## README
FLEET PREVENTIVE MAINTENANCE MASTER
Overview | This workbook contains preventive maintenance (PM) task schedules for the fleet. Each equipment category has its own sheet with tasks organised by service interval.
Intervals used
D — Daily / 10 h | Operator pre-start and end-of-shift checks
W — Weekly / 50 h | Light service — greasing, visual inspection
M — Monthly / 250 h | Routine service — engine oil, filters, levels
Q — Quarterly / 500 h | Major service — transmission, fuel filters, detailed checks
S — Semi-annual / 1000 h | Deep service — coolant flush, differential oils, wheel bearings
A — Annual / 2000 h | Annual service — injectors, hydraulics, cylinder seals
X — Major / 4000 h+ | Major overhaul tasks — pumps, bearings, top-end
How to use
1. | Look up the machine in the Fleet Register sheet to find its category.
2. | Open the category sheet for the full PM task list.
3. | Filter by Interval column to view tasks for a specific service.
4. | Record completion against Task ID in your CMMS or paper logbook.
5. | General workshop procedures (welding, hydraulic hose, safety, etc.) are on the General Workshop sheet.
Important notes
OEM priority | Always follow the Original Equipment Manufacturer service manual for the specific make, model and year when it differs from this generic guide. This workbook provides standard industry practice — OEM instructions override where they differ.
Safety | Tasks with safety warnings must never be shortcut. Confined space entry, hot work, working under raised loads, and high-pressure hydraulic work have killed people. Follow the permit system.
Intervals | Use whichever comes first: calendar date OR hour-meter reading. Severe-duty operation (dusty, high load, 24-hour) may require halving the interval.
Records | Log every PM task performed: date, hours, technician, parts used. Trace back failures to missed maintenance to close the loop.
Sheet index
Sheet | Description | Rows
README | This document — instructions and sheet index | —
Fleet Register | All fleet machines with category and PM sheet reference | 516
PM Matrix Summary | Task count per category × interval; fleet counts | 29
Asphalt Paver | PM task schedule for Asphalt Paver | 133
Backhoe Loader | PM task schedule for Backhoe Loader | 164
Bitumen Bowser | PM task schedule for Bitumen Bowser | 135
Boom Truck | PM task schedule for Boom Truck | 165
Crew Cab | PM task schedule for Crew Cab | 144
Diesel Bowser | PM task schedule for Diesel Bowser | 132
Double Cab | PM task schedule for Double Cab | 144
Dump Truck | PM task schedule for Dump Truck | 157
Excavator | PM task schedule for Excavator | 125
Farm Tractor | PM task schedule for Farm Tractor | 158
Fork Lift | PM task schedule for Fork Lift | 160
Lorry Trailer | PM task schedule for Lorry Trailer | 54
Mobile Crane | PM task schedule for Mobile Crane | 165
Motor Bicycle | PM task schedule for Motor Bicycle | 18
Motor Grader | PM task schedule for Motor Grader | 160
Pneumatic Roller | PM task schedule for Pneumatic Roller | 156
Prime Mover / Bed | PM task schedule for Prime Mover / Bed | 133
Pump Truck | PM task schedule for Pump Truck | 161
Self Loader Mixer | PM task schedule for Self Loader Mixer | 158
Single Cab | PM task schedule for Single Cab | 144
Skid Steer | PM task schedule for Skid Steer | 113
Static Roller | PM task schedule for Static Roller | 151
Tractor Bowser | PM task schedule for Tractor Bowser | 24
Trailer | PM task schedule for Trailer | 54
Truck Mixer | PM task schedule for Truck Mixer | 161
Van | PM task schedule for Van | 144
Vibrating Roller | PM task schedule for Vibrating Roller | 153
Water Bowser | PM task schedule for Water Bowser | 132
Wheel Loader | PM task schedule for Wheel Loader | 158
General Workshop | Cross-cutting procedures (lubrication, welding, safety, etc.) | 212

## Fleet Register
Asset ID | Category | Brand | Model | Year | PM Sheet
M0001 | Backhoe Loader | JCB | 3DX | 2012 | See: 'Backhoe Loader' sheet
M0002 | Backhoe Loader | JCB | 3DX | 2012 | See: 'Backhoe Loader' sheet
M0003 | Backhoe Loader | JCB | 3DX | 2012 | See: 'Backhoe Loader' sheet
M0004 | Backhoe Loader | JCB | SLP3CX | 1999 | See: 'Backhoe Loader' sheet
M0005 | Backhoe Loader | JCB | 3DX | 2006 | See: 'Backhoe Loader' sheet
M0006 | Backhoe Loader | JCB | 3CX | 2002 | See: 'Backhoe Loader' sheet
M0007 | Backhoe Loader | JCB | JCB 3CX | 2004 | See: 'Backhoe Loader' sheet
M0008 | Backhoe Loader | JCB | JCB 3DX | 2015 | See: 'Backhoe Loader' sheet
M0009 | Backhoe Loader | JCB | JCB 3DX | 2015 | See: 'Backhoe Loader' sheet
M0010 | Backhoe Loader | JCB | JCB 3DX | 2016 | See: 'Backhoe Loader' sheet
M0011 | Backhoe Loader | JCB | JCB 3DX | 2016 | See: 'Backhoe Loader' sheet
M0012 | Backhoe Loader | JCB | 3DX | 2016 | See: 'Backhoe Loader' sheet
M0013 | Backhoe Loader | JCB | 3DX | 2016 | See: 'Backhoe Loader' sheet
M0014 | Backhoe Loader | JCB | 3DX | 2016 | See: 'Backhoe Loader' sheet
M0015 | Backhoe Loader | JCB | 570ST | 2019 | See: 'Backhoe Loader' sheet
M0016 | Backhoe Loader | JCB | 3DX | 2020 | See: 'Backhoe Loader' sheet
M0017 | Backhoe Loader | JCB | 3DX | 2020 | See: 'Backhoe Loader' sheet
M0018 | Backhoe Loader | JCB | 3DX | 2020 | See: 'Backhoe Loader' sheet
M0019 | Backhoe Loader | JCB | 3DX | 2020 | See: 'Backhoe Loader' sheet
M0020 | Backhoe Loader | JCB | 3DX | 2020 | See: 'Backhoe Loader' sheet
M0021 | Backhoe Loader | JCB | 3DX | 2020 | See: 'Backhoe Loader' sheet
M0022 | Backhoe Loader | Bobcat | B760 | 2021 | See: 'Backhoe Loader' sheet
M0023 | Backhoe Loader | Bobcat | B760 | 2021 | See: 'Backhoe Loader' sheet
M0024 | Backhoe Loader | Bobcat | B760 | 2021 | See: 'Backhoe Loader' sheet
M0025 | Wheel Loader | Caterpillar | 910E | 2009 | See: 'Wheel Loader' sheet
M0026 | Wheel Loader | Caterpillar | CAT910 | 2010 | See: 'Wheel Loader' sheet
M0027 | Wheel Loader | Komatsu | WA100 | 2012 | See: 'Wheel Loader' sheet
M0028 | Wheel Loader | Komatsu | 924F | 2013 | See: 'Wheel Loader' sheet
M0029 | Wheel Loader | Komatsu | WA150 | 2014 | See: 'Wheel Loader' sheet
M0030 | Wheel Loader | Komatsu | 510 | 2013 | See: 'Wheel Loader' sheet
M0031 | Wheel Loader | Komatsu | WA-80SS | 2015 | See: 'Wheel Loader' sheet
M0032 | Wheel Loader | Shantui | SL30W | 2014 | See: 'Wheel Loader' sheet
M0033 | Wheel Loader | Shantui | SL-50WN | 2020 | See: 'Wheel Loader' sheet
M0034 | Truck Mixer | Mitsubishi | KC-FH217C | 1996 | See: 'Truck Mixer' sheet
M0035 | Truck Mixer | Isuzu | KC-NRR33C20 | 1996 | See: 'Truck Mixer' sheet
M0036 | Truck Mixer | Mitsubishi | KC-FE517BN | 1996 | See: 'Truck Mixer' sheet
M0037 | Truck Mixer | Isuzu | KK-NRR35C4 FORWARD | 2000 | See: 'Truck Mixer' sheet
M0038 | Truck Mixer | Mitsubishi | U.FE315BN | 1991 | See: 'Truck Mixer' sheet
M0039 | Truck Mixer | Ashok Leyland | TUSKER SUPER 1613 | 2015 | See: 'Truck Mixer' sheet
M0040 | Truck Mixer | Mitsubishi | KK-FE73EB CANTER | 2003 | See: 'Truck Mixer' sheet
M0041 | Truck Mixer | Isuzu | KC-NRR33C20 | 1996 | See: 'Truck Mixer' sheet
M0042 | Truck Mixer | Eicher | TERRA 16 | 2016 | See: 'Truck Mixer' sheet
M0043 | Truck Mixer | Eicher | TERRA 16 | 2016 | See: 'Truck Mixer' sheet
M0044 | Truck Mixer | Tata | LPK 2518 | 2016 | See: 'Truck Mixer' sheet
M0045 | Truck Mixer | Tata | LPK 2518 | 2016 | See: 'Truck Mixer' sheet
M0046 | Truck Mixer | Tata | LPK 2518 | 2016 | See: 'Truck Mixer' sheet
M0047 | Truck Mixer | Tata | LPK 1618 | 2017 | See: 'Truck Mixer' sheet
M0048 | Truck Mixer | Tata | LPK 2518 | 2017 | See: 'Truck Mixer' sheet
M0049 | Truck Mixer | Tata | LPK 1618 | 2017 | See: 'Truck Mixer' sheet
M0050 | Self Loader Mixer | Fiori | 8FO8H01246 | 2017 | See: 'Self Loader Mixer' sheet
M0051 | Self Loader Mixer | Fiori | 8FO8H01252 | 2017 | See: 'Self Loader Mixer' sheet
M0052 | Self Loader Mixer | Fiori | BF08H01307 | 2018 | See: 'Self Loader Mixer' sheet
M0053 | Static Roller | Unknown | — | 2012 | See: 'Static Roller' sheet
M0054 | Static Roller | Unknown | — | 2009 | See: 'Static Roller' sheet
M0055 | Static Roller | Unknown | — | 2012 | See: 'Static Roller' sheet
M0056 | Static Roller | Unknown | R12 | 2013 | See: 'Static Roller' sheet
M0057 | Static Roller | Sakai | SW-900 | 2014 | See: 'Static Roller' sheet
M0058 | Static Roller | Case | — | 2014 | See: 'Static Roller' sheet
M0059 | Static Roller | Ingersoll Rand | 2860-01 | 2010 | See: 'Static Roller' sheet
M0060 | Static Roller | Case | 1107EXD | 2017 | See: 'Static Roller' sheet
M0061 | Static Roller | Case | 1107EXD | 2017 | See: 'Static Roller' sheet
M0062 | Static Roller | Unknown | — | — | See: 'Static Roller' sheet
M0063 | Static Roller | Hamm | HAMM 311D | — | See: 'Static Roller' sheet
M0064 | Static Roller | Hamm | HAMM 311D | 2016 | See: 'Static Roller' sheet
M0065 | Static Roller | Dynapac | CA250D | — | See: 'Static Roller' sheet
M0066 | Static Roller | Sakai | R2V | — | See: 'Static Roller' sheet
M0067 | Static Roller | Macadam | — | — | See: 'Static Roller' sheet
M0068 | Static Roller | Dynapac | CA30D | — | See: 'Static Roller' sheet
M0069 | Static Roller | Dynapac | CC425 | 2021 | See: 'Static Roller' sheet
M0070 | Static Roller | Dynapac | CA30D | 2021 | See: 'Static Roller' sheet
M0071 | Static Roller | Dynapac | CA30D | 2021 | See: 'Static Roller' sheet
M0072 | Vibrating Roller | Unknown | — | 2010 | See: 'Vibrating Roller' sheet
M0073 | Vibrating Roller | Komatsu | — | 2012 | See: 'Vibrating Roller' sheet
M0074 | Vibrating Roller | Unknown | — | 2013 | See: 'Vibrating Roller' sheet
M0075 | Vibrating Roller | Unknown | — | 2010 | See: 'Vibrating Roller' sheet
M0076 | Vibrating Roller | Unknown | — | 2012 | See: 'Vibrating Roller' sheet
M0077 | Vibrating Roller | Unknown | — | 2015 | See: 'Vibrating Roller' sheet
M0078 | Vibrating Roller | Caterpillar | 1650NK0285 | 2013 | See: 'Vibrating Roller' sheet
M0079 | Vibrating Roller | Bomag | — | 2013 | See: 'Vibrating Roller' sheet
M0080 | Vibrating Roller | Atlas | — | — | See: 'Vibrating Roller' sheet
M0081 | Vibrating Roller | Dynapac | CC142 II | 2013 | See: 'Vibrating Roller' sheet
M0082 | Vibrating Roller | Bomag | BW 138 AD-05 | 2013 | See: 'Vibrating Roller' sheet
M0083 | Vibrating Roller | Dynapac | CC1300 | 2013 | See: 'Vibrating Roller' sheet
M0084 | Vibrating Roller | Bomag | BW 138 AD-05 | 2013 | See: 'Vibrating Roller' sheet
M0085 | Vibrating Roller | Hamm | — | 2012 | See: 'Vibrating Roller' sheet
M0086 | Vibrating Roller | Bomag | BW-138 AD | 2016 | See: 'Vibrating Roller' sheet
M0087 | Vibrating Roller | Unknown | — | — | See: 'Vibrating Roller' sheet
M0088 | Vibrating Roller | Unknown | — | — | See: 'Vibrating Roller' sheet
M0089 | Vibrating Roller | Unknown | — | — | See: 'Vibrating Roller' sheet
M0090 | Vibrating Roller | Bomag | SA-00-350 | 2016 | See: 'Vibrating Roller' sheet
M0091 | Vibrating Roller | Unknown | — | 2016 | See: 'Vibrating Roller' sheet
M0092 | Vibrating Roller | Sakai | SW-300 | 2013 | See: 'Vibrating Roller' sheet
M0093 | Vibrating Roller | Tacom | TFR60TDS | 2014 | See: 'Vibrating Roller' sheet
M0094 | Vibrating Roller | Unknown | — | 2017 | See: 'Vibrating Roller' sheet
M0095 | Vibrating Roller | Unknown | SL203468 | 2017 | See: 'Vibrating Roller' sheet
M0096 | Vibrating Roller | Bomag | BW 75 H | 2013 | See: 'Vibrating Roller' sheet
M0097 | Vibrating Roller | Bomag | BW 75 H | 2013 | See: 'Vibrating Roller' sheet
M0098 | Vibrating Roller | Unknown | — | 2012 | See: 'Vibrating Roller' sheet
M0099 | Vibrating Roller | Bomag | BW 75 H | 2014 | See: 'Vibrating Roller' sheet
M0100 | Vibrating Roller | Bomag | BW 75 H | 2015 | See: 'Vibrating Roller' sheet
M0101 | Vibrating Roller | Tacom | TFR60TDS | 2015 | See: 'Vibrating Roller' sheet
M0102 | Vibrating Roller | Tacom | TFR60TDS | 2016 | See: 'Vibrating Roller' sheet
M0103 | Vibrating Roller | Bomag | BW 75 H | 2016 | See: 'Vibrating Roller' sheet
M0104 | Vibrating Roller | Tacom | BW 75 H | 2016 | See: 'Vibrating Roller' sheet
M0105 | Vibrating Roller | Tacom | BW 75 H | 2016 | See: 'Vibrating Roller' sheet
M0106 | Vibrating Roller | Unknown | — | — | See: 'Vibrating Roller' sheet
M0107 | Vibrating Roller | Unknown | — | — | See: 'Vibrating Roller' sheet
M0108 | Vibrating Roller | Unknown | — | — | See: 'Vibrating Roller' sheet
M0109 | Vibrating Roller | Sakai | SW-300 | — | See: 'Vibrating Roller' sheet
M0110 | Vibrating Roller | Unknown | — | — | See: 'Vibrating Roller' sheet
M0111 | Vibrating Roller | Unknown | — | — | See: 'Vibrating Roller' sheet
M0112 | Vibrating Roller | Unknown | — | — | See: 'Vibrating Roller' sheet
M0113 | Vibrating Roller | Unknown | — | — | See: 'Vibrating Roller' sheet
M0114 | Vibrating Roller | Unknown | — | — | See: 'Vibrating Roller' sheet
M0115 | Vibrating Roller | Sakai | — | — | See: 'Vibrating Roller' sheet
M0116 | Vibrating Roller | Caterpillar | CB-504C | — | See: 'Vibrating Roller' sheet
M0117 | Vibrating Roller | Sakai | TW-41 | — | See: 'Vibrating Roller' sheet
M0118 | Vibrating Roller | Unknown | — | — | See: 'Vibrating Roller' sheet
M0119 | Vibrating Roller | Unknown | — | — | See: 'Vibrating Roller' sheet
M0120 | Vibrating Roller | Unknown | — | — | See: 'Vibrating Roller' sheet
M0121 | Vibrating Roller | Unknown | — | — | See: 'Vibrating Roller' sheet
M0122 | Vibrating Roller | Unknown | — | — | See: 'Vibrating Roller' sheet
M0123 | Vibrating Roller | Unknown | — | — | See: 'Vibrating Roller' sheet
M0124 | Vibrating Roller | Unknown | — | — | See: 'Vibrating Roller' sheet
M0125 | Vibrating Roller | Unknown | — | — | See: 'Vibrating Roller' sheet
M0126 | Vibrating Roller | Unknown | — | — | See: 'Vibrating Roller' sheet
M0127 | Vibrating Roller | Unknown | — | — | See: 'Vibrating Roller' sheet
M0128 | Vibrating Roller | Unknown | — | — | See: 'Vibrating Roller' sheet
M0129 | Vibrating Roller | Unknown | — | — | See: 'Vibrating Roller' sheet
M0130 | Vibrating Roller | Unknown | — | — | See: 'Vibrating Roller' sheet
M0131 | Vibrating Roller | Unknown | — | — | See: 'Vibrating Roller' sheet
M0132 | Vibrating Roller | Unknown | — | — | See: 'Vibrating Roller' sheet
M0133 | Vibrating Roller | Unknown | CC-1250 | — | See: 'Vibrating Roller' sheet
M0134 | Vibrating Roller | Unknown | CC-1250 | — | See: 'Vibrating Roller' sheet
M0135 | Vibrating Roller | Unknown | CC-1250 | — | See: 'Vibrating Roller' sheet
M0136 | Vibrating Roller | Unknown | CC-1250 | — | See: 'Vibrating Roller' sheet
M0137 | Vibrating Roller | Unknown | CC-1250 | — | See: 'Vibrating Roller' sheet
M0138 | Vibrating Roller | Unknown | CC-1250 | — | See: 'Vibrating Roller' sheet
M0139 | Vibrating Roller | Unknown | CC-1250 | — | See: 'Vibrating Roller' sheet
M0140 | Vibrating Roller | Unknown | CC-1250 | — | See: 'Vibrating Roller' sheet
M0141 | Vibrating Roller | Unknown | CC-1250 | — | See: 'Vibrating Roller' sheet
M0142 | Vibrating Roller | Unknown | CC-1250 | — | See: 'Vibrating Roller' sheet
M0143 | Vibrating Roller | Unknown | CC-1250 | — | See: 'Vibrating Roller' sheet
M0144 | Pneumatic Roller | Kawasaki | KR-20 D | 2012 | See: 'Pneumatic Roller' sheet
M0145 | Pneumatic Roller | Sakai | 6BD1LJ-01 | 2012 | See: 'Pneumatic Roller' sheet
M0146 | Pneumatic Roller | Unknown | — | 2012 | See: 'Pneumatic Roller' sheet
M0147 | Pneumatic Roller | Dynapac | CP-201W | 2012 | See: 'Pneumatic Roller' sheet
M0148 | Pneumatic Roller | Dynapac | CP-201W | 2012 | See: 'Pneumatic Roller' sheet
M0149 | Pneumatic Roller | KTDTO | RT-200W | 2012 | See: 'Pneumatic Roller' sheet
M0150 | Pneumatic Roller | Furukawa | FT-20W | 2012 | See: 'Pneumatic Roller' sheet
M0151 | Pneumatic Roller | Komatsu | J.W 200 | — | See: 'Pneumatic Roller' sheet
M0152 | Pneumatic Roller | Sakai | C200 | 2000 | See: 'Pneumatic Roller' sheet
M0153 | Pneumatic Roller | Sakai | TS200 | 1990 | See: 'Pneumatic Roller' sheet
M0154 | Motor Grader | Komatsu | — | — | See: 'Motor Grader' sheet
M0155 | Motor Grader | Unknown | — | — | See: 'Motor Grader' sheet
M0156 | Motor Grader | Mitsubishi | 452-65-147 | — | See: 'Motor Grader' sheet
M0157 | Motor Grader | Unknown | — | — | See: 'Motor Grader' sheet
M0158 | Motor Grader | Komatsu | 2501 | — | See: 'Motor Grader' sheet
M0159 | Motor Grader | Mitsubishi | 320-11-21GD | — | See: 'Motor Grader' sheet
M0160 | Motor Grader | Komatsu | — | — | See: 'Motor Grader' sheet
M0161 | Motor Grader | Sany | STG170C-8 | 2020 | See: 'Motor Grader' sheet
M0162 | Motor Grader | Sany | STG170C-8 | 2020 | See: 'Motor Grader' sheet
M0163 | Motor Grader | Sany | STG170C-8 | 2020 | See: 'Motor Grader' sheet
M0164 | Motor Grader | Mitsubishi | MG 230 | — | See: 'Motor Grader' sheet
M0165 | Motor Grader | Sany | STG170C-8 | 2021 | See: 'Motor Grader' sheet
M0166 | Motor Grader | Sany | STG170C-9 | 2021 | See: 'Motor Grader' sheet
M0167 | Motor Grader | Mitsubishi | 2GB00258 | 2014 | See: 'Motor Grader' sheet
M0168 | Motor Grader | Mitsubishi | 2GB01241 | 2008 | See: 'Motor Grader' sheet
M0169 | Motor Grader | Caterpillar | *CAT0140HC5HM03479* | — | See: 'Motor Grader' sheet
M0170 | Skid Steer | Bobcat | — | 2014 | See: 'Skid Steer' sheet
M0171 | Skid Steer | Bobcat | S130 | 2014 | See: 'Skid Steer' sheet
M0172 | Skid Steer | Bobcat | S130 | 2014 | See: 'Skid Steer' sheet
M0173 | Skid Steer | Bobcat | — | 2014 | See: 'Skid Steer' sheet
M0174 | Skid Steer | Bobcat | — | 2017 | See: 'Skid Steer' sheet
M0175 | Skid Steer | Bobcat | — | 2017 | See: 'Skid Steer' sheet
M0176 | Skid Steer | Bobcat | — | 2017 | See: 'Skid Steer' sheet
M0177 | Skid Steer | Caterpillar | 216B3 | 2017 | See: 'Skid Steer' sheet
M0178 | Skid Steer | Bobcat | — | 2017 | See: 'Skid Steer' sheet
M0179 | Skid Steer | Bobcat | — | 2017 | See: 'Skid Steer' sheet
M0180 | Skid Steer | Bobcat | S-450 | 2017 | See: 'Skid Steer' sheet
M0181 | Skid Steer | Bobcat | S-450 | 2016 | See: 'Skid Steer' sheet
M0182 | Skid Steer | Bobcat | S-450 | 2016 | See: 'Skid Steer' sheet
M0183 | Skid Steer | Bobcat | S-450 | 2016 | See: 'Skid Steer' sheet
M0184 | Skid Steer | Bobcat | S-450 | 2016 | See: 'Skid Steer' sheet
M0185 | Skid Steer | Bobcat | S-450 | 2017 | See: 'Skid Steer' sheet
M0186 | Skid Steer | Bobcat | S-450 | 2017 | See: 'Skid Steer' sheet
M0187 | Skid Steer | Bobcat | S-450 | 2017 | See: 'Skid Steer' sheet
M0188 | Skid Steer | Bobcat | S770 | 2016 | See: 'Skid Steer' sheet
M0189 | Skid Steer | Bobcat | S-450 | 2020 | See: 'Skid Steer' sheet
M0190 | Skid Steer | Bobcat | S-450 | 2021 | See: 'Skid Steer' sheet
M0191 | Skid Steer | Bobcat | S-450 | 2021 | See: 'Skid Steer' sheet
M0192 | Skid Steer | Bobcat | S-450 | 2021 | See: 'Skid Steer' sheet
M0193 | Skid Steer | Bobcat | S-16 | 2021 | See: 'Skid Steer' sheet
M0194 | Skid Steer | Bobcat | S-16 | 2021 | See: 'Skid Steer' sheet
M0195 | Asphalt Paver | Sumitomo | HA45C-2065 | 2012 | See: 'Asphalt Paver' sheet
M0196 | Asphalt Paver | Mitsubishi | MF40WH | 2013 | See: 'Asphalt Paver' sheet
M0197 | Asphalt Paver | Mitsubishi | MF-55WH | 2014 | See: 'Asphalt Paver' sheet
M0198 | Asphalt Paver | Mitsubishi | MF60WD | 2014 | See: 'Asphalt Paver' sheet
M0199 | Asphalt Paver | Niigata | — | 2012 | See: 'Asphalt Paver' sheet
M0200 | Asphalt Paver | Unknown | — | — | See: 'Asphalt Paver' sheet
M0201 | Asphalt Paver | Unknown | — | — | See: 'Asphalt Paver' sheet
M0202 | Asphalt Paver | Volvo | P6820C | 2019 | See: 'Asphalt Paver' sheet
M0203 | Asphalt Paver | Sumitomo | HA60W-7 | 2012 | See: 'Asphalt Paver' sheet
M0204 | Asphalt Paver | Dynapac | SD2500C | 2020 | See: 'Asphalt Paver' sheet
M0205 | Asphalt Paver | Sumitomo | HA60W-5 | 2006 | See: 'Asphalt Paver' sheet
M0206 | Bitumen Bowser | Ashok Leyland | COMET SUPER | 1992 | See: 'Bitumen Bowser' sheet
M0207 | Bitumen Bowser | Tata | LPT 709 | 2013 | See: 'Bitumen Bowser' sheet
M0208 | Diesel Bowser | Isuzu | — | 1990 | See: 'Diesel Bowser' sheet
M0209 | Bitumen Bowser | Foton | BJ1056R | 2012 | See: 'Bitumen Bowser' sheet
M0210 | Bitumen Bowser | DFAC | EQ1110SJ8BDC | 2019 | See: 'Bitumen Bowser' sheet
M0211 | Mobile Crane | Tadano | TR-350M-3-00101 | 1998 | See: 'Mobile Crane' sheet
M0212 | Mobile Crane | Kobelco | RK 250 | 1995 | See: 'Mobile Crane' sheet
M0213 | Boom Truck | Freight Rover | — | 1996 | See: 'Boom Truck' sheet
M0214 | Boom Truck | Tata | LPT1613 | 2006 | See: 'Boom Truck' sheet
M0215 | Boom Truck | Isuzu | PJ.CYZ51V5.OIOA | 2005 | See: 'Boom Truck' sheet
M0216 | Boom Truck | Isuzu | KL.FSR34LARFORWARD | 2003 | See: 'Boom Truck' sheet
M0217 | Prime Mover / Bed | Tata | LPT2516 | 2010 | See: 'Prime Mover / Bed' sheet
M0218 | Pump Truck | Hino | FS1EWY | 2008 | See: 'Pump Truck' sheet
M0219 | Pump Truck | Sany | LZZ1BCKH2KW579978 | 2019 | See: 'Pump Truck' sheet
M0220 | Double Cab | Toyota | HILUX | 2005 | See: 'Double Cab' sheet
M0221 | Double Cab | Datsun | MOTOR PIC-UP | — | See: 'Double Cab' sheet
M0222 | Double Cab | Isuzu | MOTOR PIC-UP | 1997 | See: 'Double Cab' sheet
M0223 | Double Cab | Datsun | MOTOR PIC-UP | 1985 | See: 'Double Cab' sheet
M0224 | Double Cab | Mitsubishi | L 200 | 2003 | See: 'Double Cab' sheet
M0225 | Double Cab | Mitsubishi | MOTOR PIC-UP | 1999 | See: 'Double Cab' sheet
M0226 | Double Cab | Mahindra | BOLERO CAMPER GOLD | 2011 | See: 'Double Cab' sheet
M0227 | Double Cab | Mitsubishi | L 200 | 2008 | See: 'Double Cab' sheet
M0228 | Double Cab | Volkswagen | T5 TRANSPORTER | 2005 | See: 'Double Cab' sheet
M0229 | Double Cab | Toyota | HILUX VIGO | 2008 | See: 'Double Cab' sheet
M0230 | Double Cab | Toyota | HILUX VIGO | 2007 | See: 'Double Cab' sheet
M0231 | Double Cab | Mahindra | BOLERO CAMPER GOLD | 2015 | See: 'Double Cab' sheet
M0232 | Double Cab | Mahindra | IMPERIO DCVX | 2016 | See: 'Double Cab' sheet
M0233 | Double Cab | Toyota | HILUX | 2012 | See: 'Double Cab' sheet
M0234 | Double Cab | Toyota | HILUX | 2007 | See: 'Double Cab' sheet
M0235 | Double Cab | Toyota | HILUX HL2 D-4D 4*4 | 2007 | See: 'Double Cab' sheet
M0236 | Double Cab | Toyota | HILUX | 2019 | See: 'Double Cab' sheet
M0237 | Double Cab | Toyota | HILUX | 2019 | See: 'Double Cab' sheet
M0238 | Double Cab | Toyota | HILUX | 2019 | See: 'Double Cab' sheet
M0239 | Double Cab | Toyota | HILUX | 2019 | See: 'Double Cab' sheet
M0240 | Double Cab | Toyota | HILUX | 2019 | See: 'Double Cab' sheet
M0241 | Double Cab | Toyota | HILUX | 2019 | See: 'Double Cab' sheet
M0242 | Double Cab | Toyota | HILUX CUN126R DTTLH | 2017 | See: 'Double Cab' sheet
M0243 | Double Cab | Toyota | HILUX | 2017 | See: 'Double Cab' sheet
M0244 | Double Cab | Toyota | — | — | See: 'Double Cab' sheet
M0245 | Van | Toyota | LITEACE | 1987 | See: 'Van' sheet
M0246 | Van | Toyota | TOYOTA TOWNACE | 1989 | See: 'Van' sheet
M0247 | Van | Toyota | KDH200V | 2006 | See: 'Van' sheet
M0248 | Crew Cab | Toyota | KO-LY132 | 2000 | See: 'Crew Cab' sheet
M0249 | Crew Cab | Toyota | KC-LY101 | 1997 | See: 'Crew Cab' sheet
M0250 | Crew Cab | Toyota | KC-LY111 | 1997 | See: 'Crew Cab' sheet
M0251 | Crew Cab | Toyota | BU19 | 1973 | See: 'Crew Cab' sheet
M0252 | Crew Cab | JMC | JX1032DSR | 2016 | See: 'Crew Cab' sheet
M0253 | Crew Cab | JMC | JX1032DSR | 2016 | See: 'Crew Cab' sheet
M0254 | Crew Cab | JMC | JX1032DSR | 2016 | See: 'Crew Cab' sheet
M0255 | Crew Cab | JMC | 1X1041DSLA2RS | 2017 | See: 'Crew Cab' sheet
M0256 | Crew Cab | JMC | JX1032DSR | 2019 | See: 'Crew Cab' sheet
M0257 | Crew Cab | Datsun | AGY720-921207 | 1984 | See: 'Crew Cab' sheet
M0258 | Crew Cab | Isuzu | PR75KJ7104331 | 2018 | See: 'Crew Cab' sheet
M0259 | Single Cab | Tata | 207 DI | 2006 | See: 'Single Cab' sheet
M0260 | Single Cab | Tata | 207DI/28 | 2012 | See: 'Single Cab' sheet
M0261 | Single Cab | Tata | 207DI/28 | 2012 | See: 'Single Cab' sheet
M0262 | Single Cab | Tata | 207 RX PICKUP | 2014 | See: 'Single Cab' sheet
M0263 | Single Cab | DFSK | EQ1020DR | 2013 | See: 'Single Cab' sheet
M0264 | Single Cab | Tata | ACE | 2011 | See: 'Single Cab' sheet
M0265 | Single Cab | Tata | ACE | 2011 | See: 'Single Cab' sheet
M0266 | Single Cab | Mahindra | BMT PLUS MTI | 2019 | See: 'Single Cab' sheet
M0267 | Single Cab | Mahindra | BMT PLUS MTI | 2019 | See: 'Single Cab' sheet
M0268 | Single Cab | Mahindra | BMT PLUS MTI | 2019 | See: 'Single Cab' sheet
M0269 | Single Cab | Mahindra | BMT PLUS MTI | 2019 | See: 'Single Cab' sheet
M0270 | Single Cab | Tata | YODHA BSIV | 2019 | See: 'Single Cab' sheet
M0271 | Single Cab | Toyota | — | — | See: 'Single Cab' sheet
M0272 | Dump Truck | Ashok Leyland | COMET | 2006 | See: 'Dump Truck' sheet
M0273 | Dump Truck | Tata | LPK 407 | 2013 | See: 'Dump Truck' sheet
M0274 | Dump Truck | Ashok Leyland | COMMET TIPPER 1613 | 2012 | See: 'Dump Truck' sheet
M0275 | Dump Truck | Ashok Leyland | COMET | 2003 | See: 'Dump Truck' sheet
M0276 | Dump Truck | Ashok Leyland | COMET | 2003 | See: 'Dump Truck' sheet
M0277 | Dump Truck | Tata | LPK 1615 | 2011 | See: 'Dump Truck' sheet
M0278 | Dump Truck | Tata | LPK 1615 | 2011 | See: 'Dump Truck' sheet
M0279 | Dump Truck | Tata | LPK 1615 | 2011 | See: 'Dump Truck' sheet
M0280 | Dump Truck | Tata | LPK 407 | 2012 | See: 'Dump Truck' sheet
M0281 | Dump Truck | Tata | LPK 407 | 2012 | See: 'Dump Truck' sheet
M0282 | Dump Truck | Tata | LPK 909 | 2012 | See: 'Dump Truck' sheet
M0283 | Dump Truck | Tata | LPK 909 | 2012 | See: 'Dump Truck' sheet
M0284 | Dump Truck | Ashok Leyland | COMMET TIPPER 1613 | 2012 | See: 'Dump Truck' sheet
M0285 | Dump Truck | Tata | LPK 1615 | 2016 | See: 'Dump Truck' sheet
M0286 | Dump Truck | Ashok Leyland | COMMET TIPPER 1613 | 2012 | See: 'Dump Truck' sheet
M0287 | Dump Truck | Eicher | TERRA16 HDR | 2011 | See: 'Dump Truck' sheet
M0288 | Dump Truck | Tata | LPK 1615 | 2016 | See: 'Dump Truck' sheet
M0289 | Dump Truck | Eicher | TERRA16 HDR | 2011 | See: 'Dump Truck' sheet
M0290 | Dump Truck | Eicher | TERRA16 HDR | 2011 | See: 'Dump Truck' sheet
M0291 | Dump Truck | Eicher | TERRA16 HDR | 2011 | See: 'Dump Truck' sheet
M0292 | Dump Truck | Ashok Leyland | TAURUS | 2010 | See: 'Dump Truck' sheet
M0293 | Dump Truck | Ashok Leyland | TAURUS 2516 | 2010 | See: 'Dump Truck' sheet
M0294 | Dump Truck | Ashok Leyland | TAURUS 2516 | 2011 | See: 'Dump Truck' sheet
M0295 | Dump Truck | Ashok Leyland | TAURUS 2516 | 2012 | See: 'Dump Truck' sheet
M0296 | Dump Truck | Ashok Leyland | TAURUS 2516 | 2012 | See: 'Dump Truck' sheet
M0297 | Dump Truck | Ashok Leyland | LPK 407 | 2013 | See: 'Dump Truck' sheet
M0298 | Dump Truck | Tata | LPK 1615 | 2012 | See: 'Dump Truck' sheet
M0299 | Dump Truck | Tata | LPK 1615 | 2012 | See: 'Dump Truck' sheet
M0300 | Dump Truck | Tata | LPK 1615 | 2011 | See: 'Dump Truck' sheet
M0301 | Dump Truck | Eicher | 20.16 | 2007 | See: 'Dump Truck' sheet
M0302 | Dump Truck | Tata | LPK 1615 | 2016 | See: 'Dump Truck' sheet
M0303 | Dump Truck | Tata | LPK 1615 | 2016 | See: 'Dump Truck' sheet
M0304 | Dump Truck | Tata | LPK 1615 | 2016 | See: 'Dump Truck' sheet
M0305 | Dump Truck | Tata | LPK 1615 | 2016 | See: 'Dump Truck' sheet
M0306 | Dump Truck | Tata | LPK 1615 | 2016 | See: 'Dump Truck' sheet
M0307 | Dump Truck | Tata | LPK 1615 | 2016 | See: 'Dump Truck' sheet
M0308 | Dump Truck | Tata | LPK 1615 | 2016 | See: 'Dump Truck' sheet
M0309 | Dump Truck | Tata | LPK 1615 | 2016 | See: 'Dump Truck' sheet
M0310 | Dump Truck | Tata | 10.80 TIPPER | 2017 | See: 'Dump Truck' sheet
M0311 | Dump Truck | Ashok Leyland | COMMET TIPPER 1613 | 2003 | See: 'Dump Truck' sheet
M0312 | Dump Truck | Tata | LPK 1618 | 2018 | See: 'Dump Truck' sheet
M0313 | Dump Truck | Tata | LPK 1618 | 2018 | See: 'Dump Truck' sheet
M0314 | Dump Truck | Tata | LPK 1618 | 2018 | See: 'Dump Truck' sheet
M0315 | Dump Truck | Tata | LPK 1618 | 2018 | See: 'Dump Truck' sheet
M0316 | Dump Truck | Tata | LPK1618 | 2018 | See: 'Dump Truck' sheet
M0317 | Dump Truck | Tata | LPK1615TC | 2016 | See: 'Dump Truck' sheet
M0318 | Dump Truck | Tata | LPK1615TC | 2018 | See: 'Dump Truck' sheet
M0319 | Dump Truck | Tata | LPK1615TC | 2016 | See: 'Dump Truck' sheet
M0320 | Dump Truck | Tata | LPK1615TC | 2016 | See: 'Dump Truck' sheet
M0321 | Dump Truck | Tata | LPK1615TC | 2018 | See: 'Dump Truck' sheet
M0322 | Dump Truck | Tata | COMMET TIPPER 1613 | 2005 | See: 'Dump Truck' sheet
M0323 | Dump Truck | Tata | LPK1615TC | 2018 | See: 'Dump Truck' sheet
M0324 | Dump Truck | Tata | LPK1615TC | 2018 | See: 'Dump Truck' sheet
M0325 | Dump Truck | Tata | LPK1615TC | 2018 | See: 'Dump Truck' sheet
M0326 | Dump Truck | Tata | LPK1615TC | 2018 | See: 'Dump Truck' sheet
M0327 | Dump Truck | Tata | LPK1615TC | 2018 | See: 'Dump Truck' sheet
M0328 | Dump Truck | Tata | LPK1615TC | 2018 | See: 'Dump Truck' sheet
M0329 | Dump Truck | Tata | LPK1615TC | 2018 | See: 'Dump Truck' sheet
M0330 | Dump Truck | Tata | LPK1615TC | 2018 | See: 'Dump Truck' sheet
M0331 | Dump Truck | Tata | LPK1618 | 2021 | See: 'Dump Truck' sheet
M0332 | Dump Truck | Tata | LPK1618 | 2021 | See: 'Dump Truck' sheet
M0333 | Dump Truck | Tata | LPK1618 | 2021 | See: 'Dump Truck' sheet
M0334 | Dump Truck | Tata | LPK1618 | 2021 | See: 'Dump Truck' sheet
M0335 | Dump Truck | Tata | LPK1618 | 2021 | See: 'Dump Truck' sheet
M0336 | Dump Truck | Tata | LPK1618 | 2021 | See: 'Dump Truck' sheet
M0337 | Dump Truck | Tata | LPK1618 | 2021 | See: 'Dump Truck' sheet
M0338 | Dump Truck | Tata | LPK1618 | 2021 | See: 'Dump Truck' sheet
M0339 | Dump Truck | Tata | LPK1618 | 2021 | See: 'Dump Truck' sheet
M0340 | Dump Truck | Tata | LPK1618 | 2021 | See: 'Dump Truck' sheet
M0341 | Dump Truck | Tata | LPK1618 | 2021 | See: 'Dump Truck' sheet
M0342 | Dump Truck | Tata | LPK1618 | 2021 | See: 'Dump Truck' sheet
M0343 | Dump Truck | Tata | LPK1618 | 2021 | See: 'Dump Truck' sheet
M0344 | Dump Truck | Tata | LPK1618 | 2021 | See: 'Dump Truck' sheet
M0345 | Dump Truck | Tata | LPK1618 | 2021 | See: 'Dump Truck' sheet
M0346 | Dump Truck | Tata | LPK1618 | 2021 | See: 'Dump Truck' sheet
M0347 | Dump Truck | Tata | LPK1618 | 2021 | See: 'Dump Truck' sheet
M0348 | Dump Truck | Tata | LPK1618 | 2021 | See: 'Dump Truck' sheet
M0349 | Dump Truck | Tata | LPK1618 | 2021 | See: 'Dump Truck' sheet
M0350 | Dump Truck | Tata | LPK1618 | 2021 | See: 'Dump Truck' sheet
M0351 | Dump Truck | Tata | LPK1618 | 2021 | See: 'Dump Truck' sheet
M0352 | Dump Truck | Tata | LPK1618 | 2021 | See: 'Dump Truck' sheet
M0353 | Dump Truck | Tata | LPK1618 | 2021 | See: 'Dump Truck' sheet
M0354 | Dump Truck | Tata | LPK1618 | 2021 | See: 'Dump Truck' sheet
M0355 | Dump Truck | Tata | LPK1618 | 2021 | See: 'Dump Truck' sheet
M0356 | Dump Truck | Tata | LPK1618 | 2021 | See: 'Dump Truck' sheet
M0357 | Dump Truck | Tata | LPK1615TC | 2018 | See: 'Dump Truck' sheet
M0358 | Prime Mover / Bed | Isuzu | GIGA | 1995 | See: 'Prime Mover / Bed' sheet
M0359 | Prime Mover / Bed | Renault | — | 1996 | See: 'Prime Mover / Bed' sheet
M0360 | Prime Mover / Bed | Tata | LPS4018 | 2011 | See: 'Prime Mover / Bed' sheet
M0361 | Prime Mover / Bed | Renault | PREMIUM | 2012 | See: 'Prime Mover / Bed' sheet
M0362 | Prime Mover / Bed | Ashok Leyland | TAURUS 2518 | 2016 | See: 'Prime Mover / Bed' sheet
M0363 | Prime Mover / Bed | Ashok Leyland | CAROO 709 | 1998 | See: 'Prime Mover / Bed' sheet
M0364 | Prime Mover / Bed | Hino | PROFLA | 2008 | See: 'Prime Mover / Bed' sheet
M0365 | Lorry Trailer | Tantri | TSK 20 | 2003 | See: 'Lorry Trailer' sheet
M0366 | Lorry Trailer | Tantri | TFB40 | 2011 | See: 'Lorry Trailer' sheet
M0367 | Lorry Trailer | Unknown | — | — | See: 'Lorry Trailer' sheet
M0368 | Diesel Bowser | Tata | 207 DI | 2005 | See: 'Diesel Bowser' sheet
M0369 | Diesel Bowser | Isuzu | 207 DI | 1990 | See: 'Diesel Bowser' sheet
M0370 | Diesel Bowser | Nissan | ATLAS | — | See: 'Diesel Bowser' sheet
M0371 | Diesel Bowser | Isuzu | — | 2005 | See: 'Diesel Bowser' sheet
M0372 | Diesel Bowser | Tata | — | — | See: 'Diesel Bowser' sheet
M0373 | Excavator | Volvo | EC210V | 2013 | See: 'Excavator' sheet
M0374 | Excavator | Komatsu | PC-100 | 2010 | See: 'Excavator' sheet
M0375 | Excavator | Hitachi | UH045 | 2010 | See: 'Excavator' sheet
M0376 | Excavator | Komatsu | PC-100 | 2011 | See: 'Excavator' sheet
M0377 | Excavator | Komatsu | PC60 | 2009 | See: 'Excavator' sheet
M0378 | Excavator | Komatsu | PCS50UU-01 | 2009 | See: 'Excavator' sheet
M0379 | Excavator | Kobelco | YD-00418 | 2014 | See: 'Excavator' sheet
M0380 | Excavator | Komatsu | PC27R-8 | 2009 | See: 'Excavator' sheet
M0381 | Excavator | Unknown | — | — | See: 'Excavator' sheet
M0382 | Excavator | Kubota | U-25-35 | 2010 | See: 'Excavator' sheet
M0383 | Excavator | Caterpillar | 303 CR | 2014 | See: 'Excavator' sheet
M0384 | Excavator | Kubota | KX-040 | 2013 | See: 'Excavator' sheet
M0385 | Excavator | Hyundai | 0BEX220LC-9S | — | See: 'Excavator' sheet
M0386 | Excavator | Hitachi | EX75UR-3 | 2014 | See: 'Excavator' sheet
M0387 | Excavator | Komatsu | PC-120-6EO | 2009 | See: 'Excavator' sheet
M0388 | Excavator | Komatsu | PC-40MR-02 | 2009 | See: 'Excavator' sheet
M0389 | Excavator | Kobelco | SK115SR | 2012 | See: 'Excavator' sheet
M0390 | Excavator | Caterpillar | 314C | 2014 | See: 'Excavator' sheet
M0391 | Excavator | Kobelco | 200 | 2015 | See: 'Excavator' sheet
M0392 | Excavator | Komatsu | PC-40MR-1 | 2012 | See: 'Excavator' sheet
M0393 | Excavator | Hyundai | R230LM | 2017 | See: 'Excavator' sheet
M0394 | Excavator | Hyundai | R230LM | 2017 | See: 'Excavator' sheet
M0395 | Excavator | Hyundai | R230LM | 2017 | See: 'Excavator' sheet
M0396 | Excavator | Komatsu | PC-60-6 | 2012 | See: 'Excavator' sheet
M0397 | Excavator | Caterpillar | CAT308CCR | 2013 | See: 'Excavator' sheet
M0398 | Excavator | Komatsu | PC-30 | 2014 | See: 'Excavator' sheet
M0399 | Excavator | Hyundai | R230LM | 2017 | See: 'Excavator' sheet
M0400 | Excavator | Hyundai | R230LM | 2017 | See: 'Excavator' sheet
M0401 | Excavator | Hyundai | R220LC-9S | 2017 | See: 'Excavator' sheet
M0402 | Excavator | Hyundai | R220LC-9S | 2017 | See: 'Excavator' sheet
M0403 | Excavator | Hyundai | E55W | 2018 | See: 'Excavator' sheet
M0404 | Excavator | Hyundai | (ROBEX330LC-96) | — | See: 'Excavator' sheet
M0405 | Excavator | Unknown | ROBEX330LC-9S | — | See: 'Excavator' sheet
M0406 | Excavator | Unknown | E55W | — | See: 'Excavator' sheet
M0407 | Excavator | Shantui | SE210 | — | See: 'Excavator' sheet
M0408 | Excavator | Hyundai | 220LC-7 | — | See: 'Excavator' sheet
M0409 | Excavator | Case | CX220C LC HD | 2021 | See: 'Excavator' sheet
M0410 | Excavator | Case | CX220C LC HD | 2021 | See: 'Excavator' sheet
M0411 | Excavator | Kobelco | SX 120 | — | See: 'Excavator' sheet
M0412 | Excavator | Case | CX220C LC HD | 2021 | See: 'Excavator' sheet
M0413 | Excavator | Case | CX220C LC HD | 2021 | See: 'Excavator' sheet
M0414 | Water Bowser | Tata | S1313/42 TANKER | 1997 | See: 'Water Bowser' sheet
M0415 | Water Bowser | Tata | 1210SE-CLOSED | 1991 | See: 'Water Bowser' sheet
M0416 | Water Bowser | Ashok Leyland | COMET | 2003 | See: 'Water Bowser' sheet
M0417 | Water Bowser | Eicher | TERRA16 HDR | 2011 | See: 'Water Bowser' sheet
M0418 | Water Bowser | Ashok Leyland | COMET | 2005 | See: 'Water Bowser' sheet
M0419 | Water Bowser | Ashok Leyland | IVECO-CARGO | 2000 | See: 'Water Bowser' sheet
M0420 | Water Bowser | Unknown | — | — | See: 'Water Bowser' sheet
M0421 | Water Bowser | Unknown | — | — | See: 'Water Bowser' sheet
M0422 | Water Bowser | Unknown | — | — | See: 'Water Bowser' sheet
M0423 | Water Bowser | Unknown | — | — | See: 'Water Bowser' sheet
M0424 | Water Bowser | Unknown | — | — | See: 'Water Bowser' sheet
M0425 | Water Bowser | Unknown | — | — | See: 'Water Bowser' sheet
M0426 | Water Bowser | Unknown | — | — | See: 'Water Bowser' sheet
M0427 | Water Bowser | Unknown | — | — | See: 'Water Bowser' sheet
M0428 | Water Bowser | Unknown | — | — | See: 'Water Bowser' sheet
M0429 | Water Bowser | Unknown | — | — | See: 'Water Bowser' sheet
M0430 | Water Bowser | Tata | LPT1615TC | 2018 | See: 'Water Bowser' sheet
M0431 | Water Bowser | Unknown | — | — | See: 'Water Bowser' sheet
M0432 | Water Bowser | Unknown | — | — | See: 'Water Bowser' sheet
M0433 | Trailer | Tanker | Tractor trailer | 2017 | See: 'Trailer' sheet
M0434 | Trailer | Tanker | Tractor trailer | 2017 | See: 'Trailer' sheet
M0435 | Trailer | Wimalaoro | Tractor trailer | 2017 | See: 'Trailer' sheet
M0436 | Trailer | Locally Built | Tractor trailer | 2006 | See: 'Trailer' sheet
M0437 | Trailer | Locally Built | Tractor trailer | 2006 | See: 'Trailer' sheet
M0438 | Trailer | Locally Built | Tractor trailer | 2017 | See: 'Trailer' sheet
M0439 | Farm Tractor | Unknown | — | — | See: 'Farm Tractor' sheet
M0440 | Farm Tractor | Massey Ferguson | 135 | 1974 | See: 'Farm Tractor' sheet
M0441 | Farm Tractor | TAFE | 45DI | 2005 | See: 'Farm Tractor' sheet
M0442 | Farm Tractor | TAFE | 45DI | 2005 | See: 'Farm Tractor' sheet
M0443 | Farm Tractor | Unknown | — | — | See: 'Farm Tractor' sheet
M0444 | Farm Tractor | Mahindra | 575DI | 2012 | See: 'Farm Tractor' sheet
M0445 | Farm Tractor | TAFE | 45DI | 2012 | See: 'Farm Tractor' sheet
M0446 | Farm Tractor | Mahindra | 575DI | 2012 | See: 'Farm Tractor' sheet
M0447 | Farm Tractor | Massey Ferguson | 45DI | 1980 | See: 'Farm Tractor' sheet
M0448 | Farm Tractor | Mahindra | 275 DI | 2012 | See: 'Farm Tractor' sheet
M0449 | Farm Tractor | Massey Ferguson | MF 240 | 2008 | See: 'Farm Tractor' sheet
M0450 | Farm Tractor | Massey Ferguson | MF 240 | — | See: 'Farm Tractor' sheet
M0451 | Motor Bicycle | Bajaj | BAJAJ BOXERCT-DELUXE | 2003 | See: 'Motor Bicycle' sheet
M0452 | Motor Bicycle | TVS | STAR CITY | 2006 | See: 'Motor Bicycle' sheet
M0453 | Motor Bicycle | Bajaj | CT100 | 2006 | See: 'Motor Bicycle' sheet
M0454 | Motor Bicycle | Bajaj | CT100 | 2006 | See: 'Motor Bicycle' sheet
M0455 | Motor Bicycle | Bajaj | DISCOVER 125 | 2016 | See: 'Motor Bicycle' sheet
M0456 | Motor Bicycle | Bajaj | PLATINA | 2017 | See: 'Motor Bicycle' sheet
M0457 | Motor Bicycle | Bajaj | DISCOVER DTSI | 2007 | See: 'Motor Bicycle' sheet
M0458 | Motor Bicycle | Bajaj | PLATINA BM 125 | 2011 | See: 'Motor Bicycle' sheet
M0459 | Motor Bicycle | Bajaj | PLATINA | 2016 | See: 'Motor Bicycle' sheet
M0460 | Motor Bicycle | Honda | CB-125T | 2004 | See: 'Motor Bicycle' sheet
M0461 | Motor Bicycle | Bajaj | PLATINA | 2012 | See: 'Motor Bicycle' sheet
M0462 | Motor Bicycle | Bajaj | PLATINA BM 125 | 2011 | See: 'Motor Bicycle' sheet
M0463 | Motor Bicycle | Bajaj | PLATINA | 2017 | See: 'Motor Bicycle' sheet
M0464 | Motor Bicycle | Bajaj | PLATINA | 2012 | See: 'Motor Bicycle' sheet
M0465 | Motor Bicycle | Bajaj | PLATINA | 2012 | See: 'Motor Bicycle' sheet
M0466 | Motor Bicycle | Bajaj | PLATINA BM 125 | 2012 | See: 'Motor Bicycle' sheet
M0467 | Motor Bicycle | Bajaj | PLATINA BM 125 | 2012 | See: 'Motor Bicycle' sheet
M0468 | Motor Bicycle | Bajaj | PLATINA | 2015 | See: 'Motor Bicycle' sheet
M0469 | Motor Bicycle | Bajaj | PLATINA | 2016 | See: 'Motor Bicycle' sheet
M0470 | Motor Bicycle | Bajaj | PLATINA | 2015 | See: 'Motor Bicycle' sheet
M0471 | Motor Bicycle | Bajaj | PLATINA | 2016 | See: 'Motor Bicycle' sheet
M0472 | Motor Bicycle | Bajaj | DISCOVER 125 M | 2015 | See: 'Motor Bicycle' sheet
M0473 | Motor Bicycle | Bajaj | DISCOVER 125 M | 2015 | See: 'Motor Bicycle' sheet
M0474 | Motor Bicycle | Bajaj | PLATINA BM 125 | 2012 | See: 'Motor Bicycle' sheet
M0475 | Motor Bicycle | Bajaj | PLATINA BM 125 | 2013 | See: 'Motor Bicycle' sheet
M0476 | Motor Bicycle | Bajaj | PLATINA BM 125 | 2013 | See: 'Motor Bicycle' sheet
M0477 | Motor Bicycle | Bajaj | PLATINA BM 125 | 2011 | See: 'Motor Bicycle' sheet
M0478 | Motor Bicycle | Bajaj | PLATINA | 2016 | See: 'Motor Bicycle' sheet
M0479 | Motor Bicycle | Bajaj | PLATINA | 2017 | See: 'Motor Bicycle' sheet
M0480 | Motor Bicycle | Bajaj | PLATINA | 2017 | See: 'Motor Bicycle' sheet
M0481 | Motor Bicycle | Honda | CD DREAM DLX 110 | 2017 | See: 'Motor Bicycle' sheet
M0482 | Motor Bicycle | Unknown | — | — | See: 'Motor Bicycle' sheet
M0483 | Motor Bicycle | Unknown | — | — | See: 'Motor Bicycle' sheet
M0484 | Motor Bicycle | Unknown | — | — | See: 'Motor Bicycle' sheet
M0485 | Motor Bicycle | Unknown | — | — | See: 'Motor Bicycle' sheet
M0486 | Motor Bicycle | Unknown | — | C50-9742232 | See: 'Motor Bicycle' sheet
M0487 | Motor Bicycle | Unknown | — | C50-9791010 | See: 'Motor Bicycle' sheet
M0488 | Motor Bicycle | Unknown | — | C50-0529599 | See: 'Motor Bicycle' sheet
M0489 | Motor Bicycle | Unknown | — | MF4JC65BHKG000509 | See: 'Motor Bicycle' sheet
M0490 | Motor Bicycle | Unknown | — | — | See: 'Motor Bicycle' sheet
M0491 | Motor Bicycle | Unknown | — | ME4JC65BCJT027595 | See: 'Motor Bicycle' sheet
M0492 | Motor Bicycle | Unknown | — | ME4JC65BJJT080434 | See: 'Motor Bicycle' sheet
M0493 | Motor Bicycle | Unknown | — | MD2B44BY5KWD45805 | See: 'Motor Bicycle' sheet
M0494 | Motor Bicycle | Unknown | — | ME4JC679MJ8001960 | See: 'Motor Bicycle' sheet
M0495 | Motor Bicycle | Unknown | — | MD2A15BY8JWK40326 | See: 'Motor Bicycle' sheet
M0496 | Motor Bicycle | Unknown | — | — | See: 'Motor Bicycle' sheet
M0497 | Motor Bicycle | Unknown | — | — | See: 'Motor Bicycle' sheet
M0498 | Motor Bicycle | Unknown | — | — | See: 'Motor Bicycle' sheet
M0499 | Motor Bicycle | Unknown | — | — | See: 'Motor Bicycle' sheet
M0500 | Motor Bicycle | Unknown | — | AA01-1115643 | See: 'Motor Bicycle' sheet
M0501 | Motor Bicycle | Bajaj | — | — | See: 'Motor Bicycle' sheet
M0502 | Motor Bicycle | Honda | — | MD2A15BYJJWL41226 | See: 'Motor Bicycle' sheet
M0503 | Motor Bicycle | Unknown | — | ME4JC65BKKG000814 | See: 'Motor Bicycle' sheet
M0504 | Tractor Bowser | Tractor Trailer | TRACTOR BOWSER | — | See: 'Tractor Bowser' sheet
M0505 | Tractor Bowser | Tractor Trailer | TRACTOR BOWSER | — | See: 'Tractor Bowser' sheet
M0506 | Tractor Bowser | Tractor Trailer | TRACTOR BOWSER | 2017 | See: 'Tractor Bowser' sheet
M0507 | Tractor Bowser | Locally Built | TRACTOR BOWSER | 2017 | See: 'Tractor Bowser' sheet
M0508 | Tractor Bowser | Locally Built | TRACTOR BOWSER | 2017 | See: 'Tractor Bowser' sheet
M0509 | Tractor Bowser | Tanker | TRACTOR BOWSER | 2017 | See: 'Tractor Bowser' sheet
M0510 | Tractor Bowser | Tractor Trailer | TRACTOR BOWSER | — | See: 'Tractor Bowser' sheet
M0511 | Tractor Bowser | Tractor Trailer | TRACTOR BOWSER | — | See: 'Tractor Bowser' sheet
M0512 | Tractor Bowser | Tractor Trailer | TRACTOR BOWSER | — | See: 'Tractor Bowser' sheet
M0513 | Tractor Bowser | Tractor Trailer | TRACTOR BOWSER | — | See: 'Tractor Bowser' sheet
M0514 | Fork Lift | Barrel Fork Lift | — | — | See: 'Fork Lift' sheet
M0515 | Fork Lift | Blade Fork Lift | — | — | See: 'Fork Lift' sheet
M0516 | Fork Lift | Blade Fork Lift | — | — | See: 'Fork Lift' sheet

## PM Matrix Summary
No. of Tasks
Equipment Category | Daily / 10 h | Weekly / 50 h | Monthly / 250 h | Quarterly / 500 h | Semi-annual / 1000 h | Annual / 2000 h | Major / 4000 h+ | Total tasks | Fleet count
Asphalt Paver | 30 | 20 | 25 | 19 | 13 | 17 | 9 | 133 | 11
Backhoe Loader | 39 | 26 | 32 | 22 | 17 | 19 | 9 | 164 | 24
Bitumen Bowser | 33 | 22 | 27 | 17 | 12 | 17 | 7 | 135 | 4
Boom Truck | 40 | 26 | 32 | 22 | 16 | 20 | 9 | 165 | 4
Crew Cab | 34 | 22 | 27 | 20 | 15 | 18 | 8 | 144 | 11
Diesel Bowser | 31 | 22 | 26 | 17 | 12 | 17 | 7 | 132 | 6
Double Cab | 34 | 22 | 27 | 20 | 15 | 18 | 8 | 144 | 25
Dump Truck | 38 | 25 | 31 | 20 | 15 | 19 | 9 | 157 | 86
Excavator | 29 | 18 | 22 | 17 | 13 | 17 | 9 | 125 | 41
Farm Tractor | 37 | 25 | 31 | 21 | 15 | 20 | 9 | 158 | 12
Fork Lift | 39 | 25 | 31 | 22 | 15 | 19 | 9 | 160 | 3
Lorry Trailer | 16 | 10 | 12 | 4 | 4 | 8 | 0 | 54 | 3
Mobile Crane | 40 | 26 | 32 | 22 | 16 | 20 | 9 | 165 | 2
Motor Bicycle | 5 | 2 | 4 | 3 | 0 | 4 | 0 | 18 | 53
Motor Grader | 37 | 26 | 31 | 22 | 15 | 20 | 9 | 160 | 16
Pneumatic Roller | 38 | 25 | 30 | 21 | 15 | 18 | 9 | 156 | 10
Prime Mover / Bed | 33 | 22 | 26 | 17 | 12 | 16 | 7 | 133 | 8
Pump Truck | 39 | 26 | 31 | 22 | 15 | 19 | 9 | 161 | 2
Self Loader Mixer | 37 | 25 | 31 | 22 | 15 | 19 | 9 | 158 | 3
Single Cab | 34 | 22 | 27 | 20 | 15 | 18 | 8 | 144 | 13
Skid Steer | 27 | 17 | 21 | 16 | 10 | 15 | 7 | 113 | 25
Static Roller | 34 | 24 | 29 | 21 | 15 | 19 | 9 | 151 | 19
Tractor Bowser | 8 | 6 | 6 | 0 | 0 | 4 | 0 | 24 | 10
Trailer | 16 | 10 | 12 | 4 | 4 | 8 | 0 | 54 | 6
Truck Mixer | 38 | 25 | 32 | 22 | 15 | 20 | 9 | 161 | 16
Van | 34 | 22 | 27 | 20 | 15 | 18 | 8 | 144 | 3
Vibrating Roller | 35 | 23 | 29 | 22 | 16 | 19 | 9 | 153 | 72
Water Bowser | 31 | 22 | 26 | 17 | 12 | 17 | 7 | 132 | 19
Wheel Loader | 37 | 25 | 31 | 22 | 15 | 19 | 9 | 158 | 9
TOTAL | 923 | 611 | 748 | 514 | 367 | 482 | 211 | 3856 | 516

## Asphalt Paver
Task ID | Interval | System | Component | Task Description | Consumables / Parts | Skill Level | Labor (hrs) | Safety / Notes
— Daily / 10 h —
ASP-1-001 | Daily / 10 h | Engine | Oil dipstick | Check engine oil level with dipstick; machine level, engine off 5 min; top up if below MIN | 15W-40 / SAE 30 per OEM | Operator | 0.05 | Engine hot — wipe dipstick carefully
ASP-1-002 | Daily / 10 h | Engine | Coolant expansion tank | Check coolant level in expansion tank between MIN and MAX; top up with pre-mix 50/50 | Long-life coolant OAT/HOAT | Operator | 0.05 | Never open cap when hot — pressurised system
ASP-1-003 | Daily / 10 h | Engine | Fuel tank | Check fuel level; top up; ensure filler cap tight and vent clear | Diesel (low sulphur) | Operator | 0.08 | No smoking / open flame during fuelling
ASP-1-004 | Daily / 10 h | Engine | Fuel / water separator | Drain water from fuel filter bowl via drain valve until clean diesel flows | — | Operator | 0.05 | Dispose of drained fluid in waste bin
ASP-1-005 | Daily / 10 h | Engine | Air cleaner restriction indicator | Visually check air filter restriction indicator — replace element if red line showing | — | Operator | 0.02
ASP-1-006 | Daily / 10 h | Engine | Belt drives | Visual check of drive belts for cracks, glazing, fraying; check tension by thumb deflection | — | Operator | 0.05
ASP-1-007 | Daily / 10 h | Engine | Engine mounts | Visual check of engine mount rubbers for splits or oil contamination | — | Operator | 0.03
ASP-1-008 | Daily / 10 h | Engine | Leaks | Walkaround inspection for oil / coolant / fuel leaks under engine bay | — | Operator | 0.05
ASP-1-009 | Daily / 10 h | Engine | Exhaust | Check exhaust for black / blue / white smoke on start; note unusual noise | — | Operator | 0.05 | Exhaust hot
ASP-1-010 | Daily / 10 h | Hydraulic | Reservoir sight glass | Check hydraulic oil level in sight glass with all cylinders retracted; top up if below MIN | Per OEM (ISO VG 46/68 or OEM HF) | Operator | 0.05 | Relieve pressure before opening
ASP-1-011 | Daily / 10 h | Hydraulic | Hoses & fittings | Walkaround inspection of hoses for chafe, bulge, pinhole weep, twisted routing | — | Operator | 0.1 | Pinhole leak hazard — use cardboard to locate, never hands
ASP-1-012 | Daily / 10 h | Hydraulic | Cylinders | Inspect cylinder rods for scoring, pitting, chrome damage; check for wiper seal leakage | — | Operator | 0.1
ASP-1-013 | Daily / 10 h | Hydraulic | Function test | Cycle all hydraulic functions through full stroke; listen for cavitation / abnormal noise | — | Operator | 0.1
ASP-1-014 | Daily / 10 h | Hydraulic | Return filter restriction indicator | Check return-line filter restriction indicator; replace if red / tripped | — | Operator | 0.02
ASP-1-015 | Daily / 10 h | Drivetrain | Transmission dipstick | Check transmission oil level with engine running at idle at operating temp | ATF / UTTO per OEM | Operator | 0.05
ASP-1-016 | Daily / 10 h | Drivetrain | Transmission leaks | Inspect under machine for transmission / axle / diff oil drips | — | Operator | 0.05
ASP-1-017 | Daily / 10 h | Electrical | Lights | Test all head, tail, work, indicator, hazard lamps; replace blown bulbs | Bulb stock | Operator | 0.1
ASP-1-018 | Daily / 10 h | Electrical | Horn / reverse alarm | Test horn and reverse beeper function | — | Operator | 0.05
ASP-1-019 | Daily / 10 h | Electrical | Gauges & warning lamps | Confirm all gauges read correctly; warning lamps self-test on key-on | — | Operator | 0.05
ASP-1-020 | Daily / 10 h | Cab | Seat belt | Check seat belt buckle function and webbing condition — no cuts or fraying | — | Operator | 0.03
ASP-1-021 | Daily / 10 h | Cab | Mirrors | Clean and adjust rear-view mirrors; inspect for cracks | — | Operator | 0.05
ASP-1-022 | Daily / 10 h | Cab | Controls | Exercise all hand and foot controls for smooth operation | — | Operator | 0.1
ASP-1-023 | Daily / 10 h | Cab | Wipers & washers | Test wiper blades on wet and dry glass; top up washer reservoir | Washer fluid | Operator | 0.05
ASP-1-024 | Daily / 10 h | Chassis | Walkaround | Full machine walkaround — note loose panels, missing bolts, damage | — | Operator | 0.15
ASP-1-025 | Daily / 10 h | Chassis | Safety decals | Verify all safety / warning decals present and legible | Decal stock | Operator | 0.05
ASP-1-026 | Daily / 10 h | Chassis | Fire extinguisher | Verify fire extinguisher charged (gauge green), unobstructed, tag current | — | Operator | 0.03
ASP-1-027 | Daily / 10 h | Screed | Screed heating | Preheat screed 30 min before mat; verify burner flame / element operation | Propane / diesel | Operator | 0.5 | Propane: leak test connections before light-off
ASP-1-028 | Daily / 10 h | Screed | Screed plate | Inspect screed wear plates for wear; replace if below spec thickness | Wear plate | Operator | 0.2
ASP-1-029 | Daily / 10 h | Auger | Auger flights | Inspect auger flight blades for wear and missing segments | — | Operator | 0.15
ASP-1-030 | Daily / 10 h | Hopper | Hopper liners | Inspect hopper slats, liners, slat scrapers | — | Operator | 0.15
— Weekly / 50 h —
ASP-2-031 | Weekly / 50 h | Engine | Valve cover area | Clean external engine surfaces with cloth; inspect for weep from rocker cover gasket | — | Technician | 0.2 | Engine cold
ASP-2-032 | Weekly / 50 h | Engine | Battery | Check electrolyte level (if serviceable); top up with distilled water to split ring | Distilled water | Technician | 0.1 | Wear acid-resistant PPE
ASP-2-033 | Weekly / 50 h | Engine | Battery terminals | Inspect terminals for corrosion; clean with wire brush; apply petroleum jelly | Petroleum jelly | Technician | 0.1 | Disconnect negative first
ASP-2-034 | Weekly / 50 h | Engine | Air intake hoses | Inspect intake hoses and clamps from air cleaner to turbo for cracks or looseness | — | Technician | 0.15
ASP-2-035 | Weekly / 50 h | Engine | Radiator core | Blow debris out of radiator core with compressed air from inside out | — | Technician | 0.25 | Wear eye protection; max 2 bar
ASP-2-036 | Weekly / 50 h | Engine | Water pump weep hole | Check water pump weep hole for coolant trace indicating seal failure | — | Technician | 0.1
ASP-2-037 | Weekly / 50 h | Hydraulic | Pilot filter | Check pilot circuit filter differential indicator; replace if indicated | Pilot filter | Technician | 0.2
ASP-2-038 | Weekly / 50 h | Hydraulic | Reservoir breather | Clean reservoir breather / desiccant cartridge; replace if saturated | Desiccant breather | Technician | 0.15
ASP-2-039 | Weekly / 50 h | Hydraulic | Bucket / attachment pins | Grease all bucket, boom, dipper, stick and attachment pins per lube chart | EP2 grease | Operator | 0.3 | Do NOT stand under raised load
ASP-2-040 | Weekly / 50 h | Drivetrain | Axles | Check front and rear axle breather caps for blockage | — | Technician | 0.1
ASP-2-041 | Weekly / 50 h | Drivetrain | Driveline | Grease propshaft U-joints and slip yoke per lube chart | EP2 grease | Technician | 0.15
ASP-2-042 | Weekly / 50 h | Electrical | Battery state of charge | Check battery open-circuit voltage — ≥ 12.6 V for healthy lead-acid | — | Technician | 0.1
ASP-2-043 | Weekly / 50 h | Electrical | Wiring harness | Inspect main harness routing for chafe, heat damage, zip-tie failures | Loom tape, zip ties | Technician | 0.2
ASP-2-044 | Weekly / 50 h | Cab | Door seals | Inspect door seals for tears, gaps; lubricate latch mechanism | Silicone lube | Technician | 0.1
ASP-2-045 | Weekly / 50 h | Cab | A/C filter | Clean or replace cab A/C recirculation filter | Cab air filter | Technician | 0.2
ASP-2-046 | Weekly / 50 h | Chassis | Pins & bushings | Check all pivot pins for wear — listen for knocking under load | — | Technician | 0.3
ASP-2-047 | Weekly / 50 h | Chassis | Bolt torque sample | Sample-torque 10% of critical structural bolts to detect loosening | — | Technician | 0.3
ASP-2-048 | Weekly / 50 h | Auger | Auger gearbox | Check auger gearbox oil at sight plug on each side | EP gear oil | Technician | 0.3
ASP-2-049 | Weekly / 50 h | Conveyor | Conveyor tension | Check slat conveyor chain tension; adjust tail tensioner if slack | — | Technician | 0.5
ASP-2-050 | Weekly / 50 h | Screed | Screed pivots | Grease tow arm pivots, screed extension rails | EP2 grease | Technician | 0.3
— Monthly / 250 h —
ASP-3-051 | Monthly / 250 h | Engine | Engine oil and filter | Drain engine oil hot; replace oil filter with new OEM-spec; refill to MAX | OEM engine oil, full-flow filter | Technician | 1 | Oil hot — burn hazard
ASP-3-052 | Monthly / 250 h | Engine | Primary fuel filter | Replace primary fuel filter element; prime system until air purged | Primary fuel filter | Technician | 0.4 | Dispose of old filter as hazardous waste
ASP-3-053 | Monthly / 250 h | Engine | Secondary fuel filter | Replace secondary (fine) fuel filter; bleed at injection pump per OEM procedure | Secondary fuel filter | Technician | 0.5
ASP-3-054 | Monthly / 250 h | Engine | Air cleaner primary element | Remove and inspect primary air filter; replace if indicator tripped or visibly fouled | Primary air element | Technician | 0.25
ASP-3-055 | Monthly / 250 h | Engine | Crankcase breather | Clean or replace crankcase breather element / vent filter | Breather element | Technician | 0.2
ASP-3-056 | Monthly / 250 h | Engine | Belt tension | Measure fan/alternator belt tension with gauge; adjust to OEM spec | — | Technician | 0.3 | Engine off, rotating parts
ASP-3-057 | Monthly / 250 h | Engine | Coolant hoses | Squeeze all coolant hoses to detect internal softening; inspect clamps | — | Technician | 0.25 | Engine cold
ASP-3-058 | Monthly / 250 h | Hydraulic | Return filter | Replace return-line hydraulic filter element; check magnetic plug for debris | Return filter | Technician | 0.4
ASP-3-059 | Monthly / 250 h | Hydraulic | Suction strainer | Inspect pump suction strainer; clean if accessible without draining | — | Technician | 0.5
ASP-3-060 | Monthly / 250 h | Hydraulic | Oil sample | Draw hydraulic oil sample for ISO 4406 particle count and wear-metal spectrometric analysis | Sample bottle | Technician | 0.15 | Avoid cross-contamination
ASP-3-061 | Monthly / 250 h | Hydraulic | Hoses | Detailed inspection of all hoses — mark and schedule replacement for any with cover blisters | — | Technician | 0.5
ASP-3-062 | Monthly / 250 h | Hydraulic | Cylinders | Measure drift on boom/stick/bucket cylinders — time from full extend to drift limit with load | — | Technician | 0.5 | Crib load before test
ASP-3-063 | Monthly / 250 h | Drivetrain | Transmission filter | Replace transmission suction and pressure filters; check magnetic plug | TM filter kit | Technician | 0.6
ASP-3-064 | Monthly / 250 h | Drivetrain | Differential level | Check front and rear differential oil levels at fill plug | EP 85W-140 / OEM | Technician | 0.25
ASP-3-065 | Monthly / 250 h | Drivetrain | Hub levels | Check planetary hub oil level at each wheel reduction | EP 80W-90 / OEM | Technician | 0.3
ASP-3-066 | Monthly / 250 h | Electrical | Earth straps | Clean and torque-check chassis and engine earth straps | — | Technician | 0.15
ASP-3-067 | Monthly / 250 h | Electrical | Fuses & relays | Inspect fuse box for corrosion; verify relay click on activation | — | Technician | 0.2
ASP-3-068 | Monthly / 250 h | Electrical | Switches | Exercise all dash switches; lubricate column stalks lightly | Electrical contact lube | Technician | 0.2
ASP-3-069 | Monthly / 250 h | Cab | A/C performance | Run A/C at max; verify vent temp drops below 10 °C within 5 min; check sight glass | — | Technician | 0.3
ASP-3-070 | Monthly / 250 h | Cab | Seat adjusters | Exercise seat slide, recline, height adjusters; lubricate rails lightly | Light grease | Technician | 0.2
ASP-3-071 | Monthly / 250 h | Chassis | Frame cracks | Dye-penetrant inspect high-stress frame welds for cracks | Dye penetrant kit | Technician | 0.75 | Never weld without OEM procedure
ASP-3-072 | Monthly / 250 h | Chassis | Lubrication points | Execute full greasing per lube chart — no point missed | EP2 grease | Technician | 0.75
ASP-3-073 | Monthly / 250 h | Auger | Auger gearbox oil | Drain / refill both auger gearbox oils | EP gear oil | Technician | 1
ASP-3-074 | Monthly / 250 h | Screed | Extension slides | Clean and lubricate screed extension slide rails | Anti-seize lube | Technician | 0.5
ASP-3-075 | Monthly / 250 h | Heating | Burner nozzles | Clean burner nozzles and igniters; test flame sensor | Nozzle set | Technician | 0.75
— Quarterly / 500 h —
ASP-4-076 | Quarterly / 500 h | Engine | Air cleaner safety element | Replace air cleaner safety (secondary) element | Safety element | Technician | 0.2
ASP-4-077 | Quarterly / 500 h | Engine | Fuel tank sediment | Drain sediment / water from fuel tank bottom via drain plug | — | Technician | 0.4 | Dispose as hazardous waste
ASP-4-078 | Quarterly / 500 h | Engine | Alternator output | Test alternator output voltage 13.8–14.4 V at 1500 rpm; check diode pattern on scope if available | — | Technician | 0.25
ASP-4-079 | Quarterly / 500 h | Engine | Starter current draw | Measure starter motor current draw on cranking — compare to OEM spec | — | Technician | 0.3
ASP-4-080 | Quarterly / 500 h | Engine | Injector spray / return | Check injector back-leakage (return flow) test; replace if excessive | — | Technician | 1.5 | High-pressure fuel — observe safe zone
ASP-4-081 | Quarterly / 500 h | Engine | Turbo shaft play | With intake/exhaust piping off, check turbo shaft radial/axial play within OEM limits | — | Technician | 0.4
ASP-4-082 | Quarterly / 500 h | Engine | Hoses & clamps | Torque-check all engine bay clamps; replace any hose showing bulge or chafe | Hose / clamp stock | Technician | 0.5
ASP-4-083 | Quarterly / 500 h | Hydraulic | High pressure filter | Replace high-pressure filter elements on pilot and main circuits | HP filter set | Technician | 0.5 | Depressurise before loosening
ASP-4-084 | Quarterly / 500 h | Hydraulic | Relief valve settings | Connect gauge to test ports; verify main / secondary relief valve settings against spec | — | Senior Technician | 1 | Test under OEM procedure only
ASP-4-085 | Quarterly / 500 h | Hydraulic | Pump case drain | Measure pump case-drain flow; compare to spec — indicates pump internal wear | — | Senior Technician | 0.75
ASP-4-086 | Quarterly / 500 h | Drivetrain | Transmission oil | Drain and replace transmission oil; replace filter; check converter screen | ATF / UTTO | Technician | 1.5 | Oil hot
ASP-4-087 | Quarterly / 500 h | Drivetrain | Driveline bolts | Torque-check propshaft flange bolts at transmission, diff, transfer case | Thread locker | Technician | 0.3
ASP-4-088 | Quarterly / 500 h | Drivetrain | Clutch packs | Perform clutch pack calibration / self-adjust procedure per diagnostic menu | — | Senior Technician | 0.5
ASP-4-089 | Quarterly / 500 h | Electrical | Alternator brushes | Inspect alternator brush length if removable; replace if worn | Brush set | Technician | 0.5
ASP-4-090 | Quarterly / 500 h | Electrical | Starter solenoid | Test starter solenoid pull-in / hold-in voltages | — | Technician | 0.3
ASP-4-091 | Quarterly / 500 h | Cab | A/C belt & clutch | Inspect A/C compressor clutch air-gap; check drive belt tension / condition | — | Technician | 0.4
ASP-4-092 | Quarterly / 500 h | Cab | ROPS/FOPS mounts | Visual check of cab mount rubbers and ROPS/FOPS decals present and legible | — | Technician | 0.3 | NEVER weld ROPS structure
ASP-4-093 | Quarterly / 500 h | Conveyor | Conveyor chains | Measure conveyor chain elongation; replace if over limit | Conveyor chain | Technician | 3
ASP-4-094 | Quarterly / 500 h | Screed | Vibration motors | If electric vibrators: megger-test motors for insulation | — | Senior Technician | 0.75
— Semi-annual / 1000 h —
ASP-5-095 | Semi-annual / 1000 h | Engine | Coolant | Drain coolant system; flush with water and chemical flush; refill with pre-mix to OEM capacity | OEM coolant pre-mix | Technician | 2 | Coolant hazardous — no drain to ground
ASP-5-096 | Semi-annual / 1000 h | Engine | Thermostat | Remove thermostat; test opening temperature in hot water bath; replace if fails | Thermostat, gasket | Technician | 0.75
ASP-5-097 | Semi-annual / 1000 h | Engine | Valve clearance | Measure and adjust valve clearances cold per OEM specifications and firing order | Rocker cover gasket | Technician | 2.5 | Ensure engine locked out
ASP-5-098 | Semi-annual / 1000 h | Engine | Engine mounts | Torque-check engine mount bolts; replace rubber isolators if cracked or oil-soaked | Engine mount rubbers | Technician | 1.5 | Support engine with crane
ASP-5-099 | Semi-annual / 1000 h | Engine | Drive belts | Replace drive belts regardless of condition at this interval | Belt set | Technician | 0.5
ASP-5-100 | Semi-annual / 1000 h | Hydraulic | System oil | Drain hydraulic reservoir; flush with purge oil if contamination indicated; refill with fresh oil | Hydraulic oil per OEM | Technician | 3 | Dispose of waste oil
ASP-5-101 | Semi-annual / 1000 h | Hydraulic | Suction filter | Remove tank access; clean or replace suction strainer | Suction strainer | Technician | 1.5
ASP-5-102 | Semi-annual / 1000 h | Hydraulic | Magnetic plugs | Remove and clean all magnetic plugs in reservoir, drives, valve block | — | Technician | 0.5
ASP-5-103 | Semi-annual / 1000 h | Drivetrain | Differential oil | Drain and replace front and rear differential oils; inspect ring/pinion through fill port | EP 85W-140 | Technician | 1.5
ASP-5-104 | Semi-annual / 1000 h | Drivetrain | Planetary hubs | Drain and replace planetary hub oils; inspect sun gear endplay if excessive consumption | EP 80W-90 | Technician | 2
ASP-5-105 | Semi-annual / 1000 h | Drivetrain | Transfer case | Where fitted: drain and refill transfer case oil; inspect chain slack via inspection plug | ATF / OEM | Technician | 1
ASP-5-106 | Semi-annual / 1000 h | Electrical | Battery | Load test battery with carbon-pile; replace if below rated CCA | Battery if failed | Technician | 0.5 | Eye / acid PPE
ASP-5-107 | Semi-annual / 1000 h | Electrical | Wiring continuity | Continuity check of charging, starting and main lighting circuits | — | Technician | 0.75
— Annual / 2000 h —
ASP-6-108 | Annual / 2000 h | Engine | Injectors | Remove injectors; pop-test for pressure and spray pattern; replace nozzles if out of spec | Injector nozzles, seals | Senior Technician | 3.5 | High-pressure fuel — extreme caution
ASP-6-109 | Annual / 2000 h | Engine | Radiator | Remove radiator; pressure test core to 1.2× system pressure; flush internal | Radiator gaskets, hoses | Technician | 2.5
ASP-6-110 | Annual / 2000 h | Engine | EGR cooler / DPF | If equipped: inspect EGR cooler and DPF; clean or regenerate per OEM procedure | EGR gaskets | Senior Technician | 2
ASP-6-111 | Annual / 2000 h | Engine | Compression test | Perform cylinder compression test on all cylinders; record and compare across cylinders | — | Senior Technician | 1.5 | Battery disconnected on injectors
ASP-6-112 | Annual / 2000 h | Engine | Oil cooler | Remove oil cooler; flush with solvent; pressure test to detect internal leaks | Oil cooler gasket | Technician | 2
ASP-6-113 | Annual / 2000 h | Hydraulic | Pump performance | Full flow test of main pump(s) at rated pressure; compare against OEM curve | — | Senior Technician | 2
ASP-6-114 | Annual / 2000 h | Hydraulic | Control valve | Inspect control valve for external leaks; torque spool retainers; verify spool return to neutral | Spool seals | Senior Technician | 2.5
ASP-6-115 | Annual / 2000 h | Hydraulic | Cylinder seals | If drift beyond spec: dismount cylinder, replace piston, rod and wiper seals, rehone if scored | Cylinder seal kit | Senior Technician | 4 | Overhead load hazard
ASP-6-116 | Annual / 2000 h | Drivetrain | Wheel bearings | Remove wheels; inspect and repack wheel bearings with HT grease; check hub seal condition | HT bearing grease, hub seals | Technician | 4 | Raise and block safely
ASP-6-117 | Annual / 2000 h | Drivetrain | U-joints | Inspect propshaft U-joints for needle-bearing Brinelling; replace crosses if rough | U-joint kit | Technician | 1.5
ASP-6-118 | Annual / 2000 h | Electrical | ECU fault scan | Connect diagnostic scanner; record and clear non-active fault codes | — | Senior Technician | 0.5
ASP-6-119 | Annual / 2000 h | Electrical | Sensor audit | Check calibration of key sensors: coolant temp, oil pressure, fuel rail | — | Senior Technician | 1
ASP-6-120 | Annual / 2000 h | Cab | A/C service | Recover refrigerant; vacuum 30 min; leak test; recharge to spec with PAG oil top-up | R134a / R1234yf, PAG oil | Technician | 1.5 | Use recovery machine — do not vent
ASP-6-121 | Annual / 2000 h | Cab | Heater core | Flush heater core with water; check core for weep at join | — | Technician | 0.75
ASP-6-122 | Annual / 2000 h | Chassis | Pivot pins / bushes | Measure pin / bush clearances with feeler gauge; replace when beyond OEM limit | Pin/bush kit | Technician | 4 | Use correct press tooling
ASP-6-123 | Annual / 2000 h | Chassis | Paint / corrosion | Touch up paint on rust spots; treat chassis with rust inhibitor | Paint, inhibitor | Technician | 2
ASP-6-124 | Annual / 2000 h | Screed | Tamper bar bearings | (Tamper models) Replace tamper bar bearings and seals | Tamper bearing kit | Senior Technician | 6
— Major / 4000 h+ —
ASP-7-125 | Major / 4000 h+ | Engine | Turbocharger | Remove turbo; inspect turbine/compressor wheels; replace CHRA or full unit if shaft play beyond spec | Turbo CHRA, gaskets, oil feed/drain | Senior Technician | 5 | Heat shields required
ASP-7-126 | Major / 4000 h+ | Engine | Piston rings / top end | If oil consumption excessive: remove head, pull pistons, measure bore and ring gap; hone and re-ring as needed | Ring set, head gasket, bolts | Senior Technician | 16 | Major overhaul
ASP-7-127 | Major / 4000 h+ | Engine | Timing gear / chain | Inspect timing gear train or timing chain / belt; replace tensioner, belt, or chain per OEM life limits | Timing kit | Senior Technician | 6 | Pin / lock engine at TDC
ASP-7-128 | Major / 4000 h+ | Engine | Crankshaft end float | Measure crankshaft end float; inspect thrust bearings | Thrust bearing set | Senior Technician | 4
ASP-7-129 | Major / 4000 h+ | Engine | Main & big-end bearings | Inspect main bearings and big-end bearings; plastigage clearance; replace shells if out of spec | Bearing shell set | Senior Technician | 10
ASP-7-130 | Major / 4000 h+ | Hydraulic | Pump overhaul | Remove and overhaul or replace main hydraulic pump; replace bearings, swash plate if worn | Pump overhaul kit | Senior Technician | 8
ASP-7-131 | Major / 4000 h+ | Hydraulic | Motor overhaul | Overhaul travel motors / swing motor — replace bearings, seals, inspect pistons | Motor kit | Senior Technician | 10
ASP-7-132 | Major / 4000 h+ | Drivetrain | Transmission overhaul | Major overhaul — replace clutch packs, bearings, friction discs; re-shim as required | TM overhaul kit | Senior Technician | 16 | Lift with 2-tonne hoist
ASP-7-133 | Major / 4000 h+ | Drivetrain | Differential overhaul | Overhaul differential — replace pinion bearings, set pre-load and backlash per OEM | Diff rebuild kit | Senior Technician | 10

## Backhoe Loader
Task ID | Interval | System | Component | Task Description | Consumables / Parts | Skill Level | Labor (hrs) | Safety / Notes
— Daily / 10 h —
BAC-1-001 | Daily / 10 h | Engine | Oil dipstick | Check engine oil level with dipstick; machine level, engine off 5 min; top up if below MIN | 15W-40 / SAE 30 per OEM | Operator | 0.05 | Engine hot — wipe dipstick carefully
BAC-1-002 | Daily / 10 h | Engine | Coolant expansion tank | Check coolant level in expansion tank between MIN and MAX; top up with pre-mix 50/50 | Long-life coolant OAT/HOAT | Operator | 0.05 | Never open cap when hot — pressurised system
BAC-1-003 | Daily / 10 h | Engine | Fuel tank | Check fuel level; top up; ensure filler cap tight and vent clear | Diesel (low sulphur) | Operator | 0.08 | No smoking / open flame during fuelling
BAC-1-004 | Daily / 10 h | Engine | Fuel / water separator | Drain water from fuel filter bowl via drain valve until clean diesel flows | — | Operator | 0.05 | Dispose of drained fluid in waste bin
BAC-1-005 | Daily / 10 h | Engine | Air cleaner restriction indicator | Visually check air filter restriction indicator — replace element if red line showing | — | Operator | 0.02
BAC-1-006 | Daily / 10 h | Engine | Belt drives | Visual check of drive belts for cracks, glazing, fraying; check tension by thumb deflection | — | Operator | 0.05
BAC-1-007 | Daily / 10 h | Engine | Engine mounts | Visual check of engine mount rubbers for splits or oil contamination | — | Operator | 0.03
BAC-1-008 | Daily / 10 h | Engine | Leaks | Walkaround inspection for oil / coolant / fuel leaks under engine bay | — | Operator | 0.05
BAC-1-009 | Daily / 10 h | Engine | Exhaust | Check exhaust for black / blue / white smoke on start; note unusual noise | — | Operator | 0.05 | Exhaust hot
BAC-1-010 | Daily / 10 h | Hydraulic | Reservoir sight glass | Check hydraulic oil level in sight glass with all cylinders retracted; top up if below MIN | Per OEM (ISO VG 46/68 or OEM HF) | Operator | 0.05 | Relieve pressure before opening
BAC-1-011 | Daily / 10 h | Hydraulic | Hoses & fittings | Walkaround inspection of hoses for chafe, bulge, pinhole weep, twisted routing | — | Operator | 0.1 | Pinhole leak hazard — use cardboard to locate, never hands
BAC-1-012 | Daily / 10 h | Hydraulic | Cylinders | Inspect cylinder rods for scoring, pitting, chrome damage; check for wiper seal leakage | — | Operator | 0.1
BAC-1-013 | Daily / 10 h | Hydraulic | Function test | Cycle all hydraulic functions through full stroke; listen for cavitation / abnormal noise | — | Operator | 0.1
BAC-1-014 | Daily / 10 h | Hydraulic | Return filter restriction indicator | Check return-line filter restriction indicator; replace if red / tripped | — | Operator | 0.02
BAC-1-015 | Daily / 10 h | Drivetrain | Transmission dipstick | Check transmission oil level with engine running at idle at operating temp | ATF / UTTO per OEM | Operator | 0.05
BAC-1-016 | Daily / 10 h | Drivetrain | Transmission leaks | Inspect under machine for transmission / axle / diff oil drips | — | Operator | 0.05
BAC-1-017 | Daily / 10 h | Brakes | Service brake | Pump brake pedal — confirm firm pedal and no sink; check warning lamps off | — | Operator | 0.05
BAC-1-018 | Daily / 10 h | Brakes | Park brake | Apply park brake on incline — confirm machine holds | — | Operator | 0.05 | Chock wheels first for test
BAC-1-019 | Daily / 10 h | Brakes | Air tank drain | (Air brake systems) Drain water from air reservoirs via petcock until clean air | — | Operator | 0.05
BAC-1-020 | Daily / 10 h | Tyres & Wheels | Tyre pressure | Check cold tyre pressures against plate; inflate to spec | — | Operator | 0.1 | Stand to side of tyre when inflating
BAC-1-021 | Daily / 10 h | Tyres & Wheels | Tread & sidewall | Walkaround inspection for cuts, bulges, stones in tread, visible cord | — | Operator | 0.1
BAC-1-022 | Daily / 10 h | Tyres & Wheels | Wheel nut indicators | Visual check of wheel-nut loss indicators — any rotation = re-torque | — | Operator | 0.05
BAC-1-023 | Daily / 10 h | Electrical | Lights | Test all head, tail, work, indicator, hazard lamps; replace blown bulbs | Bulb stock | Operator | 0.1
BAC-1-024 | Daily / 10 h | Electrical | Horn / reverse alarm | Test horn and reverse beeper function | — | Operator | 0.05
BAC-1-025 | Daily / 10 h | Electrical | Gauges & warning lamps | Confirm all gauges read correctly; warning lamps self-test on key-on | — | Operator | 0.05
BAC-1-026 | Daily / 10 h | Cab | Seat belt | Check seat belt buckle function and webbing condition — no cuts or fraying | — | Operator | 0.03
BAC-1-027 | Daily / 10 h | Cab | Mirrors | Clean and adjust rear-view mirrors; inspect for cracks | — | Operator | 0.05
BAC-1-028 | Daily / 10 h | Cab | Controls | Exercise all hand and foot controls for smooth operation | — | Operator | 0.1
BAC-1-029 | Daily / 10 h | Cab | Wipers & washers | Test wiper blades on wet and dry glass; top up washer reservoir | Washer fluid | Operator | 0.05
BAC-1-030 | Daily / 10 h | Steering | Play at wheel | Check steering wheel free play at rest — should be under OEM limit | — | Operator | 0.05
BAC-1-031 | Daily / 10 h | Steering | Articulation lock | (Articulated machines) Verify frame articulation lock bar present and stowed | — | Operator | 0.03 | Engage lock during transport / maintenance
BAC-1-032 | Daily / 10 h | Chassis | Walkaround | Full machine walkaround — note loose panels, missing bolts, damage | — | Operator | 0.15
BAC-1-033 | Daily / 10 h | Chassis | Safety decals | Verify all safety / warning decals present and legible | Decal stock | Operator | 0.05
BAC-1-034 | Daily / 10 h | Chassis | Fire extinguisher | Verify fire extinguisher charged (gauge green), unobstructed, tag current | — | Operator | 0.03
BAC-1-035 | Daily / 10 h | Loader | Bucket teeth | Inspect loader bucket cutting edge and teeth; tap teeth to detect cracks | — | Operator | 0.1
BAC-1-036 | Daily / 10 h | Loader | Quick coupler | (If fitted) Verify QH engaged and locking pin / lever secured on attachment | — | Operator | 0.05 | Visually confirm before lift
BAC-1-037 | Daily / 10 h | Backhoe | Stabilisers | Extend / retract stabilisers; check pads for wear and latching | — | Operator | 0.05
BAC-1-038 | Daily / 10 h | Backhoe | Dipper & bucket | Check dipper / backhoe bucket pins and side-shift rails for wear | — | Operator | 0.1
BAC-1-039 | Daily / 10 h | Backhoe | Slew / kingpost | Exercise boom slew full range; listen for notchiness | — | Operator | 0.05
— Weekly / 50 h —
BAC-2-040 | Weekly / 50 h | Engine | Valve cover area | Clean external engine surfaces with cloth; inspect for weep from rocker cover gasket | — | Technician | 0.2 | Engine cold
BAC-2-041 | Weekly / 50 h | Engine | Battery | Check electrolyte level (if serviceable); top up with distilled water to split ring | Distilled water | Technician | 0.1 | Wear acid-resistant PPE
BAC-2-042 | Weekly / 50 h | Engine | Battery terminals | Inspect terminals for corrosion; clean with wire brush; apply petroleum jelly | Petroleum jelly | Technician | 0.1 | Disconnect negative first
BAC-2-043 | Weekly / 50 h | Engine | Air intake hoses | Inspect intake hoses and clamps from air cleaner to turbo for cracks or looseness | — | Technician | 0.15
BAC-2-044 | Weekly / 50 h | Engine | Radiator core | Blow debris out of radiator core with compressed air from inside out | — | Technician | 0.25 | Wear eye protection; max 2 bar
BAC-2-045 | Weekly / 50 h | Engine | Water pump weep hole | Check water pump weep hole for coolant trace indicating seal failure | — | Technician | 0.1
BAC-2-046 | Weekly / 50 h | Hydraulic | Pilot filter | Check pilot circuit filter differential indicator; replace if indicated | Pilot filter | Technician | 0.2
BAC-2-047 | Weekly / 50 h | Hydraulic | Reservoir breather | Clean reservoir breather / desiccant cartridge; replace if saturated | Desiccant breather | Technician | 0.15
BAC-2-048 | Weekly / 50 h | Hydraulic | Bucket / attachment pins | Grease all bucket, boom, dipper, stick and attachment pins per lube chart | EP2 grease | Operator | 0.3 | Do NOT stand under raised load
BAC-2-049 | Weekly / 50 h | Drivetrain | Axles | Check front and rear axle breather caps for blockage | — | Technician | 0.1
BAC-2-050 | Weekly / 50 h | Drivetrain | Driveline | Grease propshaft U-joints and slip yoke per lube chart | EP2 grease | Technician | 0.15
BAC-2-051 | Weekly / 50 h | Brakes | Air dryer / compressor | Check air dryer cartridge indicator; listen for compressor unload cycle | — | Technician | 0.15
BAC-2-052 | Weekly / 50 h | Brakes | Brake fluid reservoir | (Hyd brake) Check brake fluid level at reservoir; top up with DOT 4 | DOT 4 brake fluid | Technician | 0.1
BAC-2-053 | Weekly / 50 h | Tyres & Wheels | Wheel nuts | Torque-check all wheel nuts to OEM figure in star pattern | — | Technician | 0.4 | Use calibrated torque wrench
BAC-2-054 | Weekly / 50 h | Tyres & Wheels | Valve stems | Inspect valve stems for cracks; replace valve caps if missing | Valve caps | Technician | 0.1
BAC-2-055 | Weekly / 50 h | Electrical | Battery state of charge | Check battery open-circuit voltage — ≥ 12.6 V for healthy lead-acid | — | Technician | 0.1
BAC-2-056 | Weekly / 50 h | Electrical | Wiring harness | Inspect main harness routing for chafe, heat damage, zip-tie failures | Loom tape, zip ties | Technician | 0.2
BAC-2-057 | Weekly / 50 h | Cab | Door seals | Inspect door seals for tears, gaps; lubricate latch mechanism | Silicone lube | Technician | 0.1
BAC-2-058 | Weekly / 50 h | Cab | A/C filter | Clean or replace cab A/C recirculation filter | Cab air filter | Technician | 0.2
BAC-2-059 | Weekly / 50 h | Steering | Reservoir level | (If separate PS) Check power steering reservoir level | PS fluid / hydraulic oil | Technician | 0.05
BAC-2-060 | Weekly / 50 h | Steering | Linkage grease | Grease tie-rod ends, drag link, kingpins per lube chart | EP2 grease | Technician | 0.3
BAC-2-061 | Weekly / 50 h | Chassis | Pins & bushings | Check all pivot pins for wear — listen for knocking under load | — | Technician | 0.3
BAC-2-062 | Weekly / 50 h | Chassis | Bolt torque sample | Sample-torque 10% of critical structural bolts to detect loosening | — | Technician | 0.3
BAC-2-063 | Weekly / 50 h | Loader | Loader linkage | Grease loader arm, tilt link, bucket pivots per lube chart | EP2 grease | Technician | 0.25
BAC-2-064 | Weekly / 50 h | Backhoe | Boom / dipper pins | Grease all backhoe boom, dipper, bucket, swing, stabiliser pins | EP2 grease | Technician | 0.4
BAC-2-065 | Weekly / 50 h | Backhoe | Slew tower | Lubricate kingpost / slew tower via grease nipples | EP2 grease | Technician | 0.2
— Monthly / 250 h —
BAC-3-066 | Monthly / 250 h | Engine | Engine oil and filter | Drain engine oil hot; replace oil filter with new OEM-spec; refill to MAX | OEM engine oil, full-flow filter | Technician | 1 | Oil hot — burn hazard
BAC-3-067 | Monthly / 250 h | Engine | Primary fuel filter | Replace primary fuel filter element; prime system until air purged | Primary fuel filter | Technician | 0.4 | Dispose of old filter as hazardous waste
BAC-3-068 | Monthly / 250 h | Engine | Secondary fuel filter | Replace secondary (fine) fuel filter; bleed at injection pump per OEM procedure | Secondary fuel filter | Technician | 0.5
BAC-3-069 | Monthly / 250 h | Engine | Air cleaner primary element | Remove and inspect primary air filter; replace if indicator tripped or visibly fouled | Primary air element | Technician | 0.25
BAC-3-070 | Monthly / 250 h | Engine | Crankcase breather | Clean or replace crankcase breather element / vent filter | Breather element | Technician | 0.2
BAC-3-071 | Monthly / 250 h | Engine | Belt tension | Measure fan/alternator belt tension with gauge; adjust to OEM spec | — | Technician | 0.3 | Engine off, rotating parts
BAC-3-072 | Monthly / 250 h | Engine | Coolant hoses | Squeeze all coolant hoses to detect internal softening; inspect clamps | — | Technician | 0.25 | Engine cold
BAC-3-073 | Monthly / 250 h | Hydraulic | Return filter | Replace return-line hydraulic filter element; check magnetic plug for debris | Return filter | Technician | 0.4
BAC-3-074 | Monthly / 250 h | Hydraulic | Suction strainer | Inspect pump suction strainer; clean if accessible without draining | — | Technician | 0.5
BAC-3-075 | Monthly / 250 h | Hydraulic | Oil sample | Draw hydraulic oil sample for ISO 4406 particle count and wear-metal spectrometric analysis | Sample bottle | Technician | 0.15 | Avoid cross-contamination
BAC-3-076 | Monthly / 250 h | Hydraulic | Hoses | Detailed inspection of all hoses — mark and schedule replacement for any with cover blisters | — | Technician | 0.5
BAC-3-077 | Monthly / 250 h | Hydraulic | Cylinders | Measure drift on boom/stick/bucket cylinders — time from full extend to drift limit with load | — | Technician | 0.5 | Crib load before test
BAC-3-078 | Monthly / 250 h | Drivetrain | Transmission filter | Replace transmission suction and pressure filters; check magnetic plug | TM filter kit | Technician | 0.6
BAC-3-079 | Monthly / 250 h | Drivetrain | Differential level | Check front and rear differential oil levels at fill plug | EP 85W-140 / OEM | Technician | 0.25
BAC-3-080 | Monthly / 250 h | Drivetrain | Hub levels | Check planetary hub oil level at each wheel reduction | EP 80W-90 / OEM | Technician | 0.3
BAC-3-081 | Monthly / 250 h | Brakes | Brake lining wear | Measure brake lining thickness at wear indicator; measure disc pad thickness | — | Technician | 0.5 | Block wheels / support axle
BAC-3-082 | Monthly / 250 h | Brakes | Slack adjusters | Inspect slack adjuster stroke — within legal limit (typically under 1.5 in / 38 mm) | — | Technician | 0.3
BAC-3-083 | Monthly / 250 h | Brakes | Hoses and lines | Inspect all brake hoses and hard lines for chafe, crimp, corrosion | — | Technician | 0.3
BAC-3-084 | Monthly / 250 h | Tyres & Wheels | Tread depth | Measure tread depth at centre and shoulders across each tyre; record | — | Technician | 0.3
BAC-3-085 | Monthly / 250 h | Tyres & Wheels | Rotation | Rotate tyres per OEM pattern if even wear achievable | — | Technician | 1.5 | Use proper jack points
BAC-3-086 | Monthly / 250 h | Electrical | Earth straps | Clean and torque-check chassis and engine earth straps | — | Technician | 0.15
BAC-3-087 | Monthly / 250 h | Electrical | Fuses & relays | Inspect fuse box for corrosion; verify relay click on activation | — | Technician | 0.2
BAC-3-088 | Monthly / 250 h | Electrical | Switches | Exercise all dash switches; lubricate column stalks lightly | Electrical contact lube | Technician | 0.2
BAC-3-089 | Monthly / 250 h | Cab | A/C performance | Run A/C at max; verify vent temp drops below 10 °C within 5 min; check sight glass | — | Technician | 0.3
BAC-3-090 | Monthly / 250 h | Cab | Seat adjusters | Exercise seat slide, recline, height adjusters; lubricate rails lightly | Light grease | Technician | 0.2
BAC-3-091 | Monthly / 250 h | Steering | Tie-rod ends | Rock each tie-rod end to detect wear; replace if play felt | Tie-rod end | Technician | 0.5
BAC-3-092 | Monthly / 250 h | Steering | Kingpins / trunnions | Check kingpin / trunnion vertical play with dial gauge | — | Technician | 0.75
BAC-3-093 | Monthly / 250 h | Chassis | Frame cracks | Dye-penetrant inspect high-stress frame welds for cracks | Dye penetrant kit | Technician | 0.75 | Never weld without OEM procedure
BAC-3-094 | Monthly / 250 h | Chassis | Lubrication points | Execute full greasing per lube chart — no point missed | EP2 grease | Technician | 0.75
BAC-3-095 | Monthly / 250 h | Loader | Bucket level indicator | Verify loader bucket self-level indicator aligned correctly through lift | — | Technician | 0.25
BAC-3-096 | Monthly / 250 h | Backhoe | Crowd cylinder | Measure crowd cylinder drift under load over 5 minutes | — | Technician | 0.3 | Crib load
BAC-3-097 | Monthly / 250 h | Backhoe | Swing bearing bolts | Torque-check slew / kingpost bracket bolts | — | Technician | 0.4
— Quarterly / 500 h —
BAC-4-098 | Quarterly / 500 h | Engine | Air cleaner safety element | Replace air cleaner safety (secondary) element | Safety element | Technician | 0.2
BAC-4-099 | Quarterly / 500 h | Engine | Fuel tank sediment | Drain sediment / water from fuel tank bottom via drain plug | — | Technician | 0.4 | Dispose as hazardous waste
BAC-4-100 | Quarterly / 500 h | Engine | Alternator output | Test alternator output voltage 13.8–14.4 V at 1500 rpm; check diode pattern on scope if available | — | Technician | 0.25
BAC-4-101 | Quarterly / 500 h | Engine | Starter current draw | Measure starter motor current draw on cranking — compare to OEM spec | — | Technician | 0.3
BAC-4-102 | Quarterly / 500 h | Engine | Injector spray / return | Check injector back-leakage (return flow) test; replace if excessive | — | Technician | 1.5 | High-pressure fuel — observe safe zone
BAC-4-103 | Quarterly / 500 h | Engine | Turbo shaft play | With intake/exhaust piping off, check turbo shaft radial/axial play within OEM limits | — | Technician | 0.4
BAC-4-104 | Quarterly / 500 h | Engine | Hoses & clamps | Torque-check all engine bay clamps; replace any hose showing bulge or chafe | Hose / clamp stock | Technician | 0.5
BAC-4-105 | Quarterly / 500 h | Hydraulic | High pressure filter | Replace high-pressure filter elements on pilot and main circuits | HP filter set | Technician | 0.5 | Depressurise before loosening
BAC-4-106 | Quarterly / 500 h | Hydraulic | Relief valve settings | Connect gauge to test ports; verify main / secondary relief valve settings against spec | — | Senior Technician | 1 | Test under OEM procedure only
BAC-4-107 | Quarterly / 500 h | Hydraulic | Pump case drain | Measure pump case-drain flow; compare to spec — indicates pump internal wear | — | Senior Technician | 0.75
BAC-4-108 | Quarterly / 500 h | Drivetrain | Transmission oil | Drain and replace transmission oil; replace filter; check converter screen | ATF / UTTO | Technician | 1.5 | Oil hot
BAC-4-109 | Quarterly / 500 h | Drivetrain | Driveline bolts | Torque-check propshaft flange bolts at transmission, diff, transfer case | Thread locker | Technician | 0.3
BAC-4-110 | Quarterly / 500 h | Drivetrain | Clutch packs | Perform clutch pack calibration / self-adjust procedure per diagnostic menu | — | Senior Technician | 0.5
BAC-4-111 | Quarterly / 500 h | Brakes | Wheel chambers | Inspect brake chambers for air leak with soap bubble test at full pressure | — | Technician | 0.5
BAC-4-112 | Quarterly / 500 h | Brakes | Air dryer cartridge | Replace air dryer desiccant cartridge per calendar or moisture indicator | Dryer cartridge | Technician | 0.4
BAC-4-113 | Quarterly / 500 h | Electrical | Alternator brushes | Inspect alternator brush length if removable; replace if worn | Brush set | Technician | 0.5
BAC-4-114 | Quarterly / 500 h | Electrical | Starter solenoid | Test starter solenoid pull-in / hold-in voltages | — | Technician | 0.3
BAC-4-115 | Quarterly / 500 h | Cab | A/C belt & clutch | Inspect A/C compressor clutch air-gap; check drive belt tension / condition | — | Technician | 0.4
BAC-4-116 | Quarterly / 500 h | Cab | ROPS/FOPS mounts | Visual check of cab mount rubbers and ROPS/FOPS decals present and legible | — | Technician | 0.3 | NEVER weld ROPS structure
BAC-4-117 | Quarterly / 500 h | Steering | Orbital / steering valve | Check for spool centring and internal leakage on stationary steering | — | Senior Technician | 0.5
BAC-4-118 | Quarterly / 500 h | Backhoe | Bucket side-shift rails | Lubricate and inspect side-shift slide rails for wear; adjust shims if slack | Shim stock, grease | Technician | 1
BAC-4-119 | Quarterly / 500 h | Loader | Quick coupler pins | Inspect QH lock pins, springs; replace worn components | QH repair kit | Technician | 0.75
— Semi-annual / 1000 h —
BAC-5-120 | Semi-annual / 1000 h | Engine | Coolant | Drain coolant system; flush with water and chemical flush; refill with pre-mix to OEM capacity | OEM coolant pre-mix | Technician | 2 | Coolant hazardous — no drain to ground
BAC-5-121 | Semi-annual / 1000 h | Engine | Thermostat | Remove thermostat; test opening temperature in hot water bath; replace if fails | Thermostat, gasket | Technician | 0.75
BAC-5-122 | Semi-annual / 1000 h | Engine | Valve clearance | Measure and adjust valve clearances cold per OEM specifications and firing order | Rocker cover gasket | Technician | 2.5 | Ensure engine locked out
BAC-5-123 | Semi-annual / 1000 h | Engine | Engine mounts | Torque-check engine mount bolts; replace rubber isolators if cracked or oil-soaked | Engine mount rubbers | Technician | 1.5 | Support engine with crane
BAC-5-124 | Semi-annual / 1000 h | Engine | Drive belts | Replace drive belts regardless of condition at this interval | Belt set | Technician | 0.5
BAC-5-125 | Semi-annual / 1000 h | Hydraulic | System oil | Drain hydraulic reservoir; flush with purge oil if contamination indicated; refill with fresh oil | Hydraulic oil per OEM | Technician | 3 | Dispose of waste oil
BAC-5-126 | Semi-annual / 1000 h | Hydraulic | Suction filter | Remove tank access; clean or replace suction strainer | Suction strainer | Technician | 1.5
BAC-5-127 | Semi-annual / 1000 h | Hydraulic | Magnetic plugs | Remove and clean all magnetic plugs in reservoir, drives, valve block | — | Technician | 0.5
BAC-5-128 | Semi-annual / 1000 h | Drivetrain | Differential oil | Drain and replace front and rear differential oils; inspect ring/pinion through fill port | EP 85W-140 | Technician | 1.5
BAC-5-129 | Semi-annual / 1000 h | Drivetrain | Planetary hubs | Drain and replace planetary hub oils; inspect sun gear endplay if excessive consumption | EP 80W-90 | Technician | 2
BAC-5-130 | Semi-annual / 1000 h | Drivetrain | Transfer case | Where fitted: drain and refill transfer case oil; inspect chain slack via inspection plug | ATF / OEM | Technician | 1
BAC-5-131 | Semi-annual / 1000 h | Brakes | Brake shoes / pads | Replace brake shoes / pads if within 3 mm of wear limit; machine drums / rotors if scored | Brake shoe / pad set | Technician | 4 | Asbestos precautions if older friction material
BAC-5-132 | Semi-annual / 1000 h | Brakes | Brake fluid | (Hyd brake) Flush brake fluid system; bleed each caliper in OEM sequence | DOT 4 brake fluid | Technician | 1.5 | Moisture test fluid before
BAC-5-133 | Semi-annual / 1000 h | Electrical | Battery | Load test battery with carbon-pile; replace if below rated CCA | Battery if failed | Technician | 0.5 | Eye / acid PPE
BAC-5-134 | Semi-annual / 1000 h | Electrical | Wiring continuity | Continuity check of charging, starting and main lighting circuits | — | Technician | 0.75
BAC-5-135 | Semi-annual / 1000 h | Backhoe | Swing cylinders | Crack-test swing / slew cylinders for internal leakage; rebuild if out of spec | Cylinder seal kit | Senior Technician | 3
BAC-5-136 | Semi-annual / 1000 h | Loader | Bucket cutting edge | Replace reversible cutting edge or build up with hardfacing welding | Cutting edge or hardfacing rod | Technician | 2 | Hot work permit
— Annual / 2000 h —
BAC-6-137 | Annual / 2000 h | Engine | Injectors | Remove injectors; pop-test for pressure and spray pattern; replace nozzles if out of spec | Injector nozzles, seals | Senior Technician | 3.5 | High-pressure fuel — extreme caution
BAC-6-138 | Annual / 2000 h | Engine | Radiator | Remove radiator; pressure test core to 1.2× system pressure; flush internal | Radiator gaskets, hoses | Technician | 2.5
BAC-6-139 | Annual / 2000 h | Engine | EGR cooler / DPF | If equipped: inspect EGR cooler and DPF; clean or regenerate per OEM procedure | EGR gaskets | Senior Technician | 2
BAC-6-140 | Annual / 2000 h | Engine | Compression test | Perform cylinder compression test on all cylinders; record and compare across cylinders | — | Senior Technician | 1.5 | Battery disconnected on injectors
BAC-6-141 | Annual / 2000 h | Engine | Oil cooler | Remove oil cooler; flush with solvent; pressure test to detect internal leaks | Oil cooler gasket | Technician | 2
BAC-6-142 | Annual / 2000 h | Hydraulic | Pump performance | Full flow test of main pump(s) at rated pressure; compare against OEM curve | — | Senior Technician | 2
BAC-6-143 | Annual / 2000 h | Hydraulic | Control valve | Inspect control valve for external leaks; torque spool retainers; verify spool return to neutral | Spool seals | Senior Technician | 2.5
BAC-6-144 | Annual / 2000 h | Hydraulic | Cylinder seals | If drift beyond spec: dismount cylinder, replace piston, rod and wiper seals, rehone if scored | Cylinder seal kit | Senior Technician | 4 | Overhead load hazard
BAC-6-145 | Annual / 2000 h | Drivetrain | Wheel bearings | Remove wheels; inspect and repack wheel bearings with HT grease; check hub seal condition | HT bearing grease, hub seals | Technician | 4 | Raise and block safely
BAC-6-146 | Annual / 2000 h | Drivetrain | U-joints | Inspect propshaft U-joints for needle-bearing Brinelling; replace crosses if rough | U-joint kit | Technician | 1.5
BAC-6-147 | Annual / 2000 h | Brakes | Oil-cooled disc packs | (Wet brake systems) Drain axle oil; inspect disc pack wear via dimension check | Axle oil | Senior Technician | 4
BAC-6-148 | Annual / 2000 h | Brakes | Park brake cables / servo | Service park brake actuator; if spring-brake chamber — inspect cage bolt accessibility | — | Technician | 1 | Cage spring brake before disassembly
BAC-6-149 | Annual / 2000 h | Electrical | ECU fault scan | Connect diagnostic scanner; record and clear non-active fault codes | — | Senior Technician | 0.5
BAC-6-150 | Annual / 2000 h | Electrical | Sensor audit | Check calibration of key sensors: coolant temp, oil pressure, fuel rail | — | Senior Technician | 1
BAC-6-151 | Annual / 2000 h | Cab | A/C service | Recover refrigerant; vacuum 30 min; leak test; recharge to spec with PAG oil top-up | R134a / R1234yf, PAG oil | Technician | 1.5 | Use recovery machine — do not vent
BAC-6-152 | Annual / 2000 h | Cab | Heater core | Flush heater core with water; check core for weep at join | — | Technician | 0.75
BAC-6-153 | Annual / 2000 h | Chassis | Pivot pins / bushes | Measure pin / bush clearances with feeler gauge; replace when beyond OEM limit | Pin/bush kit | Technician | 4 | Use correct press tooling
BAC-6-154 | Annual / 2000 h | Chassis | Paint / corrosion | Touch up paint on rust spots; treat chassis with rust inhibitor | Paint, inhibitor | Technician | 2
BAC-6-155 | Annual / 2000 h | Backhoe | Boom / dipper wear | Measure wear at all pin bores with bore gauge; bush and pin replacement where worn | Pins, bushes | Senior Technician | 6 | Support boom properly
— Major / 4000 h+ —
BAC-7-156 | Major / 4000 h+ | Engine | Turbocharger | Remove turbo; inspect turbine/compressor wheels; replace CHRA or full unit if shaft play beyond spec | Turbo CHRA, gaskets, oil feed/drain | Senior Technician | 5 | Heat shields required
BAC-7-157 | Major / 4000 h+ | Engine | Piston rings / top end | If oil consumption excessive: remove head, pull pistons, measure bore and ring gap; hone and re-ring as needed | Ring set, head gasket, bolts | Senior Technician | 16 | Major overhaul
BAC-7-158 | Major / 4000 h+ | Engine | Timing gear / chain | Inspect timing gear train or timing chain / belt; replace tensioner, belt, or chain per OEM life limits | Timing kit | Senior Technician | 6 | Pin / lock engine at TDC
BAC-7-159 | Major / 4000 h+ | Engine | Crankshaft end float | Measure crankshaft end float; inspect thrust bearings | Thrust bearing set | Senior Technician | 4
BAC-7-160 | Major / 4000 h+ | Engine | Main & big-end bearings | Inspect main bearings and big-end bearings; plastigage clearance; replace shells if out of spec | Bearing shell set | Senior Technician | 10
BAC-7-161 | Major / 4000 h+ | Hydraulic | Pump overhaul | Remove and overhaul or replace main hydraulic pump; replace bearings, swash plate if worn | Pump overhaul kit | Senior Technician | 8
BAC-7-162 | Major / 4000 h+ | Hydraulic | Motor overhaul | Overhaul travel motors / swing motor — replace bearings, seals, inspect pistons | Motor kit | Senior Technician | 10
BAC-7-163 | Major / 4000 h+ | Drivetrain | Transmission overhaul | Major overhaul — replace clutch packs, bearings, friction discs; re-shim as required | TM overhaul kit | Senior Technician | 16 | Lift with 2-tonne hoist
BAC-7-164 | Major / 4000 h+ | Drivetrain | Differential overhaul | Overhaul differential — replace pinion bearings, set pre-load and backlash per OEM | Diff rebuild kit | Senior Technician | 10

## Bitumen Bowser
Task ID | Interval | System | Component | Task Description | Consumables / Parts | Skill Level | Labor (hrs) | Safety / Notes
— Daily / 10 h —
BIT-1-001 | Daily / 10 h | Engine | Oil dipstick | Check engine oil level with dipstick; machine level, engine off 5 min; top up if below MIN | 15W-40 / SAE 30 per OEM | Operator | 0.05 | Engine hot — wipe dipstick carefully
BIT-1-002 | Daily / 10 h | Engine | Coolant expansion tank | Check coolant level in expansion tank between MIN and MAX; top up with pre-mix 50/50 | Long-life coolant OAT/HOAT | Operator | 0.05 | Never open cap when hot — pressurised system
BIT-1-003 | Daily / 10 h | Engine | Fuel tank | Check fuel level; top up; ensure filler cap tight and vent clear | Diesel (low sulphur) | Operator | 0.08 | No smoking / open flame during fuelling
BIT-1-004 | Daily / 10 h | Engine | Fuel / water separator | Drain water from fuel filter bowl via drain valve until clean diesel flows | — | Operator | 0.05 | Dispose of drained fluid in waste bin
BIT-1-005 | Daily / 10 h | Engine | Air cleaner restriction indicator | Visually check air filter restriction indicator — replace element if red line showing | — | Operator | 0.02
BIT-1-006 | Daily / 10 h | Engine | Belt drives | Visual check of drive belts for cracks, glazing, fraying; check tension by thumb deflection | — | Operator | 0.05
BIT-1-007 | Daily / 10 h | Engine | Engine mounts | Visual check of engine mount rubbers for splits or oil contamination | — | Operator | 0.03
BIT-1-008 | Daily / 10 h | Engine | Leaks | Walkaround inspection for oil / coolant / fuel leaks under engine bay | — | Operator | 0.05
BIT-1-009 | Daily / 10 h | Engine | Exhaust | Check exhaust for black / blue / white smoke on start; note unusual noise | — | Operator | 0.05 | Exhaust hot
BIT-1-010 | Daily / 10 h | Drivetrain | Transmission dipstick | Check transmission oil level with engine running at idle at operating temp | ATF / UTTO per OEM | Operator | 0.05
BIT-1-011 | Daily / 10 h | Drivetrain | Transmission leaks | Inspect under machine for transmission / axle / diff oil drips | — | Operator | 0.05
BIT-1-012 | Daily / 10 h | Brakes | Service brake | Pump brake pedal — confirm firm pedal and no sink; check warning lamps off | — | Operator | 0.05
BIT-1-013 | Daily / 10 h | Brakes | Park brake | Apply park brake on incline — confirm machine holds | — | Operator | 0.05 | Chock wheels first for test
BIT-1-014 | Daily / 10 h | Brakes | Air tank drain | (Air brake systems) Drain water from air reservoirs via petcock until clean air | — | Operator | 0.05
BIT-1-015 | Daily / 10 h | Tyres & Wheels | Tyre pressure | Check cold tyre pressures against plate; inflate to spec | — | Operator | 0.1 | Stand to side of tyre when inflating
BIT-1-016 | Daily / 10 h | Tyres & Wheels | Tread & sidewall | Walkaround inspection for cuts, bulges, stones in tread, visible cord | — | Operator | 0.1
BIT-1-017 | Daily / 10 h | Tyres & Wheels | Wheel nut indicators | Visual check of wheel-nut loss indicators — any rotation = re-torque | — | Operator | 0.05
BIT-1-018 | Daily / 10 h | Electrical | Lights | Test all head, tail, work, indicator, hazard lamps; replace blown bulbs | Bulb stock | Operator | 0.1
BIT-1-019 | Daily / 10 h | Electrical | Horn / reverse alarm | Test horn and reverse beeper function | — | Operator | 0.05
BIT-1-020 | Daily / 10 h | Electrical | Gauges & warning lamps | Confirm all gauges read correctly; warning lamps self-test on key-on | — | Operator | 0.05
BIT-1-021 | Daily / 10 h | Cab | Seat belt | Check seat belt buckle function and webbing condition — no cuts or fraying | — | Operator | 0.03
BIT-1-022 | Daily / 10 h | Cab | Mirrors | Clean and adjust rear-view mirrors; inspect for cracks | — | Operator | 0.05
BIT-1-023 | Daily / 10 h | Cab | Controls | Exercise all hand and foot controls for smooth operation | — | Operator | 0.1
BIT-1-024 | Daily / 10 h | Cab | Wipers & washers | Test wiper blades on wet and dry glass; top up washer reservoir | Washer fluid | Operator | 0.05
BIT-1-025 | Daily / 10 h | Steering | Play at wheel | Check steering wheel free play at rest — should be under OEM limit | — | Operator | 0.05
BIT-1-026 | Daily / 10 h | Steering | Articulation lock | (Articulated machines) Verify frame articulation lock bar present and stowed | — | Operator | 0.03 | Engage lock during transport / maintenance
BIT-1-027 | Daily / 10 h | Chassis | Walkaround | Full machine walkaround — note loose panels, missing bolts, damage | — | Operator | 0.15
BIT-1-028 | Daily / 10 h | Chassis | Safety decals | Verify all safety / warning decals present and legible | Decal stock | Operator | 0.05
BIT-1-029 | Daily / 10 h | Chassis | Fire extinguisher | Verify fire extinguisher charged (gauge green), unobstructed, tag current | — | Operator | 0.03
BIT-1-030 | Daily / 10 h | Tank | Tank level & temp | Check bitumen temperature gauge before discharge — within operating window | — | Operator | 0.05 | Hot bitumen burn hazard
BIT-1-031 | Daily / 10 h | Pump | Spray pump | Prime and test spray pump with flush oil before hot bitumen | Flush oil / diesel | Operator | 0.3 | PPE: face shield, gloves, apron
BIT-1-032 | Daily / 10 h | Pump | Spray bar | Clean spray nozzles; check uniform spray fan pattern | — | Operator | 0.3 | Hot work PPE
BIT-1-033 | Daily / 10 h | Burner | Burner operation | Verify burner flame, pilot, safety cut-off in flue when heating tank | Diesel | Operator | 0.2 | Never leave unattended
— Weekly / 50 h —
BIT-2-034 | Weekly / 50 h | Engine | Valve cover area | Clean external engine surfaces with cloth; inspect for weep from rocker cover gasket | — | Technician | 0.2 | Engine cold
BIT-2-035 | Weekly / 50 h | Engine | Battery | Check electrolyte level (if serviceable); top up with distilled water to split ring | Distilled water | Technician | 0.1 | Wear acid-resistant PPE
BIT-2-036 | Weekly / 50 h | Engine | Battery terminals | Inspect terminals for corrosion; clean with wire brush; apply petroleum jelly | Petroleum jelly | Technician | 0.1 | Disconnect negative first
BIT-2-037 | Weekly / 50 h | Engine | Air intake hoses | Inspect intake hoses and clamps from air cleaner to turbo for cracks or looseness | — | Technician | 0.15
BIT-2-038 | Weekly / 50 h | Engine | Radiator core | Blow debris out of radiator core with compressed air from inside out | — | Technician | 0.25 | Wear eye protection; max 2 bar
BIT-2-039 | Weekly / 50 h | Engine | Water pump weep hole | Check water pump weep hole for coolant trace indicating seal failure | — | Technician | 0.1
BIT-2-040 | Weekly / 50 h | Drivetrain | Axles | Check front and rear axle breather caps for blockage | — | Technician | 0.1
BIT-2-041 | Weekly / 50 h | Drivetrain | Driveline | Grease propshaft U-joints and slip yoke per lube chart | EP2 grease | Technician | 0.15
BIT-2-042 | Weekly / 50 h | Brakes | Air dryer / compressor | Check air dryer cartridge indicator; listen for compressor unload cycle | — | Technician | 0.15
BIT-2-043 | Weekly / 50 h | Brakes | Brake fluid reservoir | (Hyd brake) Check brake fluid level at reservoir; top up with DOT 4 | DOT 4 brake fluid | Technician | 0.1
BIT-2-044 | Weekly / 50 h | Tyres & Wheels | Wheel nuts | Torque-check all wheel nuts to OEM figure in star pattern | — | Technician | 0.4 | Use calibrated torque wrench
BIT-2-045 | Weekly / 50 h | Tyres & Wheels | Valve stems | Inspect valve stems for cracks; replace valve caps if missing | Valve caps | Technician | 0.1
BIT-2-046 | Weekly / 50 h | Electrical | Battery state of charge | Check battery open-circuit voltage — ≥ 12.6 V for healthy lead-acid | — | Technician | 0.1
BIT-2-047 | Weekly / 50 h | Electrical | Wiring harness | Inspect main harness routing for chafe, heat damage, zip-tie failures | Loom tape, zip ties | Technician | 0.2
BIT-2-048 | Weekly / 50 h | Cab | Door seals | Inspect door seals for tears, gaps; lubricate latch mechanism | Silicone lube | Technician | 0.1
BIT-2-049 | Weekly / 50 h | Cab | A/C filter | Clean or replace cab A/C recirculation filter | Cab air filter | Technician | 0.2
BIT-2-050 | Weekly / 50 h | Steering | Reservoir level | (If separate PS) Check power steering reservoir level | PS fluid / hydraulic oil | Technician | 0.05
BIT-2-051 | Weekly / 50 h | Steering | Linkage grease | Grease tie-rod ends, drag link, kingpins per lube chart | EP2 grease | Technician | 0.3
BIT-2-052 | Weekly / 50 h | Chassis | Pins & bushings | Check all pivot pins for wear — listen for knocking under load | — | Technician | 0.3
BIT-2-053 | Weekly / 50 h | Chassis | Bolt torque sample | Sample-torque 10% of critical structural bolts to detect loosening | — | Technician | 0.3
BIT-2-054 | Weekly / 50 h | Pump | Flushing | Flush spray pump and lines with diesel; open drain valves to clear | Diesel | Technician | 0.5 | PPE
BIT-2-055 | Weekly / 50 h | Tank | Tank lagging | Inspect tank lagging for damage; moisture ingress = heat loss | — | Technician | 0.25
— Monthly / 250 h —
BIT-3-056 | Monthly / 250 h | Engine | Engine oil and filter | Drain engine oil hot; replace oil filter with new OEM-spec; refill to MAX | OEM engine oil, full-flow filter | Technician | 1 | Oil hot — burn hazard
BIT-3-057 | Monthly / 250 h | Engine | Primary fuel filter | Replace primary fuel filter element; prime system until air purged | Primary fuel filter | Technician | 0.4 | Dispose of old filter as hazardous waste
BIT-3-058 | Monthly / 250 h | Engine | Secondary fuel filter | Replace secondary (fine) fuel filter; bleed at injection pump per OEM procedure | Secondary fuel filter | Technician | 0.5
BIT-3-059 | Monthly / 250 h | Engine | Air cleaner primary element | Remove and inspect primary air filter; replace if indicator tripped or visibly fouled | Primary air element | Technician | 0.25
BIT-3-060 | Monthly / 250 h | Engine | Crankcase breather | Clean or replace crankcase breather element / vent filter | Breather element | Technician | 0.2
BIT-3-061 | Monthly / 250 h | Engine | Belt tension | Measure fan/alternator belt tension with gauge; adjust to OEM spec | — | Technician | 0.3 | Engine off, rotating parts
BIT-3-062 | Monthly / 250 h | Engine | Coolant hoses | Squeeze all coolant hoses to detect internal softening; inspect clamps | — | Technician | 0.25 | Engine cold
BIT-3-063 | Monthly / 250 h | Drivetrain | Transmission filter | Replace transmission suction and pressure filters; check magnetic plug | TM filter kit | Technician | 0.6
BIT-3-064 | Monthly / 250 h | Drivetrain | Differential level | Check front and rear differential oil levels at fill plug | EP 85W-140 / OEM | Technician | 0.25
BIT-3-065 | Monthly / 250 h | Drivetrain | Hub levels | Check planetary hub oil level at each wheel reduction | EP 80W-90 / OEM | Technician | 0.3
BIT-3-066 | Monthly / 250 h | Brakes | Brake lining wear | Measure brake lining thickness at wear indicator; measure disc pad thickness | — | Technician | 0.5 | Block wheels / support axle
BIT-3-067 | Monthly / 250 h | Brakes | Slack adjusters | Inspect slack adjuster stroke — within legal limit (typically under 1.5 in / 38 mm) | — | Technician | 0.3
BIT-3-068 | Monthly / 250 h | Brakes | Hoses and lines | Inspect all brake hoses and hard lines for chafe, crimp, corrosion | — | Technician | 0.3
BIT-3-069 | Monthly / 250 h | Tyres & Wheels | Tread depth | Measure tread depth at centre and shoulders across each tyre; record | — | Technician | 0.3
BIT-3-070 | Monthly / 250 h | Tyres & Wheels | Rotation | Rotate tyres per OEM pattern if even wear achievable | — | Technician | 1.5 | Use proper jack points
BIT-3-071 | Monthly / 250 h | Electrical | Earth straps | Clean and torque-check chassis and engine earth straps | — | Technician | 0.15
BIT-3-072 | Monthly / 250 h | Electrical | Fuses & relays | Inspect fuse box for corrosion; verify relay click on activation | — | Technician | 0.2
BIT-3-073 | Monthly / 250 h | Electrical | Switches | Exercise all dash switches; lubricate column stalks lightly | Electrical contact lube | Technician | 0.2
BIT-3-074 | Monthly / 250 h | Cab | A/C performance | Run A/C at max; verify vent temp drops below 10 °C within 5 min; check sight glass | — | Technician | 0.3
BIT-3-075 | Monthly / 250 h | Cab | Seat adjusters | Exercise seat slide, recline, height adjusters; lubricate rails lightly | Light grease | Technician | 0.2
BIT-3-076 | Monthly / 250 h | Steering | Tie-rod ends | Rock each tie-rod end to detect wear; replace if play felt | Tie-rod end | Technician | 0.5
BIT-3-077 | Monthly / 250 h | Steering | Kingpins / trunnions | Check kingpin / trunnion vertical play with dial gauge | — | Technician | 0.75
BIT-3-078 | Monthly / 250 h | Chassis | Frame cracks | Dye-penetrant inspect high-stress frame welds for cracks | Dye penetrant kit | Technician | 0.75 | Never weld without OEM procedure
BIT-3-079 | Monthly / 250 h | Chassis | Lubrication points | Execute full greasing per lube chart — no point missed | EP2 grease | Technician | 0.75
BIT-3-080 | Monthly / 250 h | Pump | Pump shaft seal | Inspect bitumen pump mechanical seal for weep; replace if bitumen tracking | Mech seal kit | Senior Technician | 2 | Pump must be at safe temperature
BIT-3-081 | Monthly / 250 h | Burner | Burner filter | Clean diesel supply filter to burner | Filter | Technician | 0.3
BIT-3-082 | Monthly / 250 h | Tank | Temperature probe | Calibrate tank temperature probe against reference thermometer | — | Technician | 0.25
— Quarterly / 500 h —
BIT-4-083 | Quarterly / 500 h | Engine | Air cleaner safety element | Replace air cleaner safety (secondary) element | Safety element | Technician | 0.2
BIT-4-084 | Quarterly / 500 h | Engine | Fuel tank sediment | Drain sediment / water from fuel tank bottom via drain plug | — | Technician | 0.4 | Dispose as hazardous waste
BIT-4-085 | Quarterly / 500 h | Engine | Alternator output | Test alternator output voltage 13.8–14.4 V at 1500 rpm; check diode pattern on scope if available | — | Technician | 0.25
BIT-4-086 | Quarterly / 500 h | Engine | Starter current draw | Measure starter motor current draw on cranking — compare to OEM spec | — | Technician | 0.3
BIT-4-087 | Quarterly / 500 h | Engine | Injector spray / return | Check injector back-leakage (return flow) test; replace if excessive | — | Technician | 1.5 | High-pressure fuel — observe safe zone
BIT-4-088 | Quarterly / 500 h | Engine | Turbo shaft play | With intake/exhaust piping off, check turbo shaft radial/axial play within OEM limits | — | Technician | 0.4
BIT-4-089 | Quarterly / 500 h | Engine | Hoses & clamps | Torque-check all engine bay clamps; replace any hose showing bulge or chafe | Hose / clamp stock | Technician | 0.5
BIT-4-090 | Quarterly / 500 h | Drivetrain | Transmission oil | Drain and replace transmission oil; replace filter; check converter screen | ATF / UTTO | Technician | 1.5 | Oil hot
BIT-4-091 | Quarterly / 500 h | Drivetrain | Driveline bolts | Torque-check propshaft flange bolts at transmission, diff, transfer case | Thread locker | Technician | 0.3
BIT-4-092 | Quarterly / 500 h | Drivetrain | Clutch packs | Perform clutch pack calibration / self-adjust procedure per diagnostic menu | — | Senior Technician | 0.5
BIT-4-093 | Quarterly / 500 h | Brakes | Wheel chambers | Inspect brake chambers for air leak with soap bubble test at full pressure | — | Technician | 0.5
BIT-4-094 | Quarterly / 500 h | Brakes | Air dryer cartridge | Replace air dryer desiccant cartridge per calendar or moisture indicator | Dryer cartridge | Technician | 0.4
BIT-4-095 | Quarterly / 500 h | Electrical | Alternator brushes | Inspect alternator brush length if removable; replace if worn | Brush set | Technician | 0.5
BIT-4-096 | Quarterly / 500 h | Electrical | Starter solenoid | Test starter solenoid pull-in / hold-in voltages | — | Technician | 0.3
BIT-4-097 | Quarterly / 500 h | Cab | A/C belt & clutch | Inspect A/C compressor clutch air-gap; check drive belt tension / condition | — | Technician | 0.4
BIT-4-098 | Quarterly / 500 h | Cab | ROPS/FOPS mounts | Visual check of cab mount rubbers and ROPS/FOPS decals present and legible | — | Technician | 0.3 | NEVER weld ROPS structure
BIT-4-099 | Quarterly / 500 h | Steering | Orbital / steering valve | Check for spool centring and internal leakage on stationary steering | — | Senior Technician | 0.5
— Semi-annual / 1000 h —
BIT-5-100 | Semi-annual / 1000 h | Engine | Coolant | Drain coolant system; flush with water and chemical flush; refill with pre-mix to OEM capacity | OEM coolant pre-mix | Technician | 2 | Coolant hazardous — no drain to ground
BIT-5-101 | Semi-annual / 1000 h | Engine | Thermostat | Remove thermostat; test opening temperature in hot water bath; replace if fails | Thermostat, gasket | Technician | 0.75
BIT-5-102 | Semi-annual / 1000 h | Engine | Valve clearance | Measure and adjust valve clearances cold per OEM specifications and firing order | Rocker cover gasket | Technician | 2.5 | Ensure engine locked out
BIT-5-103 | Semi-annual / 1000 h | Engine | Engine mounts | Torque-check engine mount bolts; replace rubber isolators if cracked or oil-soaked | Engine mount rubbers | Technician | 1.5 | Support engine with crane
BIT-5-104 | Semi-annual / 1000 h | Engine | Drive belts | Replace drive belts regardless of condition at this interval | Belt set | Technician | 0.5
BIT-5-105 | Semi-annual / 1000 h | Drivetrain | Differential oil | Drain and replace front and rear differential oils; inspect ring/pinion through fill port | EP 85W-140 | Technician | 1.5
BIT-5-106 | Semi-annual / 1000 h | Drivetrain | Planetary hubs | Drain and replace planetary hub oils; inspect sun gear endplay if excessive consumption | EP 80W-90 | Technician | 2
BIT-5-107 | Semi-annual / 1000 h | Drivetrain | Transfer case | Where fitted: drain and refill transfer case oil; inspect chain slack via inspection plug | ATF / OEM | Technician | 1
BIT-5-108 | Semi-annual / 1000 h | Brakes | Brake shoes / pads | Replace brake shoes / pads if within 3 mm of wear limit; machine drums / rotors if scored | Brake shoe / pad set | Technician | 4 | Asbestos precautions if older friction material
BIT-5-109 | Semi-annual / 1000 h | Brakes | Brake fluid | (Hyd brake) Flush brake fluid system; bleed each caliper in OEM sequence | DOT 4 brake fluid | Technician | 1.5 | Moisture test fluid before
BIT-5-110 | Semi-annual / 1000 h | Electrical | Battery | Load test battery with carbon-pile; replace if below rated CCA | Battery if failed | Technician | 0.5 | Eye / acid PPE
BIT-5-111 | Semi-annual / 1000 h | Electrical | Wiring continuity | Continuity check of charging, starting and main lighting circuits | — | Technician | 0.75
— Annual / 2000 h —
BIT-6-112 | Annual / 2000 h | Engine | Injectors | Remove injectors; pop-test for pressure and spray pattern; replace nozzles if out of spec | Injector nozzles, seals | Senior Technician | 3.5 | High-pressure fuel — extreme caution
BIT-6-113 | Annual / 2000 h | Engine | Radiator | Remove radiator; pressure test core to 1.2× system pressure; flush internal | Radiator gaskets, hoses | Technician | 2.5
BIT-6-114 | Annual / 2000 h | Engine | EGR cooler / DPF | If equipped: inspect EGR cooler and DPF; clean or regenerate per OEM procedure | EGR gaskets | Senior Technician | 2
BIT-6-115 | Annual / 2000 h | Engine | Compression test | Perform cylinder compression test on all cylinders; record and compare across cylinders | — | Senior Technician | 1.5 | Battery disconnected on injectors
BIT-6-116 | Annual / 2000 h | Engine | Oil cooler | Remove oil cooler; flush with solvent; pressure test to detect internal leaks | Oil cooler gasket | Technician | 2
BIT-6-117 | Annual / 2000 h | Drivetrain | Wheel bearings | Remove wheels; inspect and repack wheel bearings with HT grease; check hub seal condition | HT bearing grease, hub seals | Technician | 4 | Raise and block safely
BIT-6-118 | Annual / 2000 h | Drivetrain | U-joints | Inspect propshaft U-joints for needle-bearing Brinelling; replace crosses if rough | U-joint kit | Technician | 1.5
BIT-6-119 | Annual / 2000 h | Brakes | Oil-cooled disc packs | (Wet brake systems) Drain axle oil; inspect disc pack wear via dimension check | Axle oil | Senior Technician | 4
BIT-6-120 | Annual / 2000 h | Brakes | Park brake cables / servo | Service park brake actuator; if spring-brake chamber — inspect cage bolt accessibility | — | Technician | 1 | Cage spring brake before disassembly
BIT-6-121 | Annual / 2000 h | Electrical | ECU fault scan | Connect diagnostic scanner; record and clear non-active fault codes | — | Senior Technician | 0.5
BIT-6-122 | Annual / 2000 h | Electrical | Sensor audit | Check calibration of key sensors: coolant temp, oil pressure, fuel rail | — | Senior Technician | 1
BIT-6-123 | Annual / 2000 h | Cab | A/C service | Recover refrigerant; vacuum 30 min; leak test; recharge to spec with PAG oil top-up | R134a / R1234yf, PAG oil | Technician | 1.5 | Use recovery machine — do not vent
BIT-6-124 | Annual / 2000 h | Cab | Heater core | Flush heater core with water; check core for weep at join | — | Technician | 0.75
BIT-6-125 | Annual / 2000 h | Chassis | Pivot pins / bushes | Measure pin / bush clearances with feeler gauge; replace when beyond OEM limit | Pin/bush kit | Technician | 4 | Use correct press tooling
BIT-6-126 | Annual / 2000 h | Chassis | Paint / corrosion | Touch up paint on rust spots; treat chassis with rust inhibitor | Paint, inhibitor | Technician | 2
BIT-6-127 | Annual / 2000 h | Tank | Tank internal | Drain tank; allow cool; internal inspection for corrosion, heater coil condition | — | Senior Technician | 8 | Confined space — hot work permits
BIT-6-128 | Annual / 2000 h | Pump | Pump rebuild | Rebuild bitumen transfer pump with new gears / rotors, seals, bearings | Pump rebuild kit | Senior Technician | 6
— Major / 4000 h+ —
BIT-7-129 | Major / 4000 h+ | Engine | Turbocharger | Remove turbo; inspect turbine/compressor wheels; replace CHRA or full unit if shaft play beyond spec | Turbo CHRA, gaskets, oil feed/drain | Senior Technician | 5 | Heat shields required
BIT-7-130 | Major / 4000 h+ | Engine | Piston rings / top end | If oil consumption excessive: remove head, pull pistons, measure bore and ring gap; hone and re-ring as needed | Ring set, head gasket, bolts | Senior Technician | 16 | Major overhaul
BIT-7-131 | Major / 4000 h+ | Engine | Timing gear / chain | Inspect timing gear train or timing chain / belt; replace tensioner, belt, or chain per OEM life limits | Timing kit | Senior Technician | 6 | Pin / lock engine at TDC
BIT-7-132 | Major / 4000 h+ | Engine | Crankshaft end float | Measure crankshaft end float; inspect thrust bearings | Thrust bearing set | Senior Technician | 4
BIT-7-133 | Major / 4000 h+ | Engine | Main & big-end bearings | Inspect main bearings and big-end bearings; plastigage clearance; replace shells if out of spec | Bearing shell set | Senior Technician | 10
BIT-7-134 | Major / 4000 h+ | Drivetrain | Transmission overhaul | Major overhaul — replace clutch packs, bearings, friction discs; re-shim as required | TM overhaul kit | Senior Technician | 16 | Lift with 2-tonne hoist
BIT-7-135 | Major / 4000 h+ | Drivetrain | Differential overhaul | Overhaul differential — replace pinion bearings, set pre-load and backlash per OEM | Diff rebuild kit | Senior Technician | 10

## Boom Truck
Task ID | Interval | System | Component | Task Description | Consumables / Parts | Skill Level | Labor (hrs) | Safety / Notes
— Daily / 10 h —
BOO-1-001 | Daily / 10 h | Engine | Oil dipstick | Check engine oil level with dipstick; machine level, engine off 5 min; top up if below MIN | 15W-40 / SAE 30 per OEM | Operator | 0.05 | Engine hot — wipe dipstick carefully
BOO-1-002 | Daily / 10 h | Engine | Coolant expansion tank | Check coolant level in expansion tank between MIN and MAX; top up with pre-mix 50/50 | Long-life coolant OAT/HOAT | Operator | 0.05 | Never open cap when hot — pressurised system
BOO-1-003 | Daily / 10 h | Engine | Fuel tank | Check fuel level; top up; ensure filler cap tight and vent clear | Diesel (low sulphur) | Operator | 0.08 | No smoking / open flame during fuelling
BOO-1-004 | Daily / 10 h | Engine | Fuel / water separator | Drain water from fuel filter bowl via drain valve until clean diesel flows | — | Operator | 0.05 | Dispose of drained fluid in waste bin
BOO-1-005 | Daily / 10 h | Engine | Air cleaner restriction indicator | Visually check air filter restriction indicator — replace element if red line showing | — | Operator | 0.02
BOO-1-006 | Daily / 10 h | Engine | Belt drives | Visual check of drive belts for cracks, glazing, fraying; check tension by thumb deflection | — | Operator | 0.05
BOO-1-007 | Daily / 10 h | Engine | Engine mounts | Visual check of engine mount rubbers for splits or oil contamination | — | Operator | 0.03
BOO-1-008 | Daily / 10 h | Engine | Leaks | Walkaround inspection for oil / coolant / fuel leaks under engine bay | — | Operator | 0.05
BOO-1-009 | Daily / 10 h | Engine | Exhaust | Check exhaust for black / blue / white smoke on start; note unusual noise | — | Operator | 0.05 | Exhaust hot
BOO-1-010 | Daily / 10 h | Hydraulic | Reservoir sight glass | Check hydraulic oil level in sight glass with all cylinders retracted; top up if below MIN | Per OEM (ISO VG 46/68 or OEM HF) | Operator | 0.05 | Relieve pressure before opening
BOO-1-011 | Daily / 10 h | Hydraulic | Hoses & fittings | Walkaround inspection of hoses for chafe, bulge, pinhole weep, twisted routing | — | Operator | 0.1 | Pinhole leak hazard — use cardboard to locate, never hands
BOO-1-012 | Daily / 10 h | Hydraulic | Cylinders | Inspect cylinder rods for scoring, pitting, chrome damage; check for wiper seal leakage | — | Operator | 0.1
BOO-1-013 | Daily / 10 h | Hydraulic | Function test | Cycle all hydraulic functions through full stroke; listen for cavitation / abnormal noise | — | Operator | 0.1
BOO-1-014 | Daily / 10 h | Hydraulic | Return filter restriction indicator | Check return-line filter restriction indicator; replace if red / tripped | — | Operator | 0.02
BOO-1-015 | Daily / 10 h | Drivetrain | Transmission dipstick | Check transmission oil level with engine running at idle at operating temp | ATF / UTTO per OEM | Operator | 0.05
BOO-1-016 | Daily / 10 h | Drivetrain | Transmission leaks | Inspect under machine for transmission / axle / diff oil drips | — | Operator | 0.05
BOO-1-017 | Daily / 10 h | Brakes | Service brake | Pump brake pedal — confirm firm pedal and no sink; check warning lamps off | — | Operator | 0.05
BOO-1-018 | Daily / 10 h | Brakes | Park brake | Apply park brake on incline — confirm machine holds | — | Operator | 0.05 | Chock wheels first for test
BOO-1-019 | Daily / 10 h | Brakes | Air tank drain | (Air brake systems) Drain water from air reservoirs via petcock until clean air | — | Operator | 0.05
BOO-1-020 | Daily / 10 h | Tyres & Wheels | Tyre pressure | Check cold tyre pressures against plate; inflate to spec | — | Operator | 0.1 | Stand to side of tyre when inflating
BOO-1-021 | Daily / 10 h | Tyres & Wheels | Tread & sidewall | Walkaround inspection for cuts, bulges, stones in tread, visible cord | — | Operator | 0.1
BOO-1-022 | Daily / 10 h | Tyres & Wheels | Wheel nut indicators | Visual check of wheel-nut loss indicators — any rotation = re-torque | — | Operator | 0.05
BOO-1-023 | Daily / 10 h | Electrical | Lights | Test all head, tail, work, indicator, hazard lamps; replace blown bulbs | Bulb stock | Operator | 0.1
BOO-1-024 | Daily / 10 h | Electrical | Horn / reverse alarm | Test horn and reverse beeper function | — | Operator | 0.05
BOO-1-025 | Daily / 10 h | Electrical | Gauges & warning lamps | Confirm all gauges read correctly; warning lamps self-test on key-on | — | Operator | 0.05
BOO-1-026 | Daily / 10 h | Cab | Seat belt | Check seat belt buckle function and webbing condition — no cuts or fraying | — | Operator | 0.03
BOO-1-027 | Daily / 10 h | Cab | Mirrors | Clean and adjust rear-view mirrors; inspect for cracks | — | Operator | 0.05
BOO-1-028 | Daily / 10 h | Cab | Controls | Exercise all hand and foot controls for smooth operation | — | Operator | 0.1
BOO-1-029 | Daily / 10 h | Cab | Wipers & washers | Test wiper blades on wet and dry glass; top up washer reservoir | Washer fluid | Operator | 0.05
BOO-1-030 | Daily / 10 h | Steering | Play at wheel | Check steering wheel free play at rest — should be under OEM limit | — | Operator | 0.05
BOO-1-031 | Daily / 10 h | Steering | Articulation lock | (Articulated machines) Verify frame articulation lock bar present and stowed | — | Operator | 0.03 | Engage lock during transport / maintenance
BOO-1-032 | Daily / 10 h | Chassis | Walkaround | Full machine walkaround — note loose panels, missing bolts, damage | — | Operator | 0.15
BOO-1-033 | Daily / 10 h | Chassis | Safety decals | Verify all safety / warning decals present and legible | Decal stock | Operator | 0.05
BOO-1-034 | Daily / 10 h | Chassis | Fire extinguisher | Verify fire extinguisher charged (gauge green), unobstructed, tag current | — | Operator | 0.03
BOO-1-035 | Daily / 10 h | Boom | Boom telescope sections | Inspect boom chord and lattice / telescope sections for deformation | — | Operator | 0.2
BOO-1-036 | Daily / 10 h | Boom | Wire rope | Inspect hoist rope along full length for broken wires, kinks, crushing | — | Operator | 0.5 | NEVER operate with broken wires beyond limit
BOO-1-037 | Daily / 10 h | Boom | Rope anchorage | Check rope terminations at drum, hook block, boom head | — | Operator | 0.15
BOO-1-038 | Daily / 10 h | Hook | Hook block | Inspect hook for throat opening and twist; safety latch function | — | Operator | 0.1
BOO-1-039 | Daily / 10 h | Safety | LMI / rated capacity limiter | Perform rated capacity limiter self-test and function check with test load | — | Operator | 0.25 | Do NOT bypass overload cut-out
BOO-1-040 | Daily / 10 h | Outriggers | Outriggers | Extend/retract outriggers; check beam lock pins engaged | — | Operator | 0.2
— Weekly / 50 h —
BOO-2-041 | Weekly / 50 h | Engine | Valve cover area | Clean external engine surfaces with cloth; inspect for weep from rocker cover gasket | — | Technician | 0.2 | Engine cold
BOO-2-042 | Weekly / 50 h | Engine | Battery | Check electrolyte level (if serviceable); top up with distilled water to split ring | Distilled water | Technician | 0.1 | Wear acid-resistant PPE
BOO-2-043 | Weekly / 50 h | Engine | Battery terminals | Inspect terminals for corrosion; clean with wire brush; apply petroleum jelly | Petroleum jelly | Technician | 0.1 | Disconnect negative first
BOO-2-044 | Weekly / 50 h | Engine | Air intake hoses | Inspect intake hoses and clamps from air cleaner to turbo for cracks or looseness | — | Technician | 0.15
BOO-2-045 | Weekly / 50 h | Engine | Radiator core | Blow debris out of radiator core with compressed air from inside out | — | Technician | 0.25 | Wear eye protection; max 2 bar
BOO-2-046 | Weekly / 50 h | Engine | Water pump weep hole | Check water pump weep hole for coolant trace indicating seal failure | — | Technician | 0.1
BOO-2-047 | Weekly / 50 h | Hydraulic | Pilot filter | Check pilot circuit filter differential indicator; replace if indicated | Pilot filter | Technician | 0.2
BOO-2-048 | Weekly / 50 h | Hydraulic | Reservoir breather | Clean reservoir breather / desiccant cartridge; replace if saturated | Desiccant breather | Technician | 0.15
BOO-2-049 | Weekly / 50 h | Hydraulic | Bucket / attachment pins | Grease all bucket, boom, dipper, stick and attachment pins per lube chart | EP2 grease | Operator | 0.3 | Do NOT stand under raised load
BOO-2-050 | Weekly / 50 h | Drivetrain | Axles | Check front and rear axle breather caps for blockage | — | Technician | 0.1
BOO-2-051 | Weekly / 50 h | Drivetrain | Driveline | Grease propshaft U-joints and slip yoke per lube chart | EP2 grease | Technician | 0.15
BOO-2-052 | Weekly / 50 h | Brakes | Air dryer / compressor | Check air dryer cartridge indicator; listen for compressor unload cycle | — | Technician | 0.15
BOO-2-053 | Weekly / 50 h | Brakes | Brake fluid reservoir | (Hyd brake) Check brake fluid level at reservoir; top up with DOT 4 | DOT 4 brake fluid | Technician | 0.1
BOO-2-054 | Weekly / 50 h | Tyres & Wheels | Wheel nuts | Torque-check all wheel nuts to OEM figure in star pattern | — | Technician | 0.4 | Use calibrated torque wrench
BOO-2-055 | Weekly / 50 h | Tyres & Wheels | Valve stems | Inspect valve stems for cracks; replace valve caps if missing | Valve caps | Technician | 0.1
BOO-2-056 | Weekly / 50 h | Electrical | Battery state of charge | Check battery open-circuit voltage — ≥ 12.6 V for healthy lead-acid | — | Technician | 0.1
BOO-2-057 | Weekly / 50 h | Electrical | Wiring harness | Inspect main harness routing for chafe, heat damage, zip-tie failures | Loom tape, zip ties | Technician | 0.2
BOO-2-058 | Weekly / 50 h | Cab | Door seals | Inspect door seals for tears, gaps; lubricate latch mechanism | Silicone lube | Technician | 0.1
BOO-2-059 | Weekly / 50 h | Cab | A/C filter | Clean or replace cab A/C recirculation filter | Cab air filter | Technician | 0.2
BOO-2-060 | Weekly / 50 h | Steering | Reservoir level | (If separate PS) Check power steering reservoir level | PS fluid / hydraulic oil | Technician | 0.05
BOO-2-061 | Weekly / 50 h | Steering | Linkage grease | Grease tie-rod ends, drag link, kingpins per lube chart | EP2 grease | Technician | 0.3
BOO-2-062 | Weekly / 50 h | Chassis | Pins & bushings | Check all pivot pins for wear — listen for knocking under load | — | Technician | 0.3
BOO-2-063 | Weekly / 50 h | Chassis | Bolt torque sample | Sample-torque 10% of critical structural bolts to detect loosening | — | Technician | 0.3
BOO-2-064 | Weekly / 50 h | Boom | Boom lubrication | Grease boom slide pads, extension cylinder eyes per chart | Moly grease | Technician | 0.5
BOO-2-065 | Weekly / 50 h | Winch | Winch gearbox oil | Check main and aux winch gearbox oil | Gear oil per OEM | Technician | 0.3
BOO-2-066 | Weekly / 50 h | Swing | Swing bearing | Grease slew ring per chart — rotate between shots | EP grease / moly | Technician | 0.3
— Monthly / 250 h —
BOO-3-067 | Monthly / 250 h | Engine | Engine oil and filter | Drain engine oil hot; replace oil filter with new OEM-spec; refill to MAX | OEM engine oil, full-flow filter | Technician | 1 | Oil hot — burn hazard
BOO-3-068 | Monthly / 250 h | Engine | Primary fuel filter | Replace primary fuel filter element; prime system until air purged | Primary fuel filter | Technician | 0.4 | Dispose of old filter as hazardous waste
BOO-3-069 | Monthly / 250 h | Engine | Secondary fuel filter | Replace secondary (fine) fuel filter; bleed at injection pump per OEM procedure | Secondary fuel filter | Technician | 0.5
BOO-3-070 | Monthly / 250 h | Engine | Air cleaner primary element | Remove and inspect primary air filter; replace if indicator tripped or visibly fouled | Primary air element | Technician | 0.25
BOO-3-071 | Monthly / 250 h | Engine | Crankcase breather | Clean or replace crankcase breather element / vent filter | Breather element | Technician | 0.2
BOO-3-072 | Monthly / 250 h | Engine | Belt tension | Measure fan/alternator belt tension with gauge; adjust to OEM spec | — | Technician | 0.3 | Engine off, rotating parts
BOO-3-073 | Monthly / 250 h | Engine | Coolant hoses | Squeeze all coolant hoses to detect internal softening; inspect clamps | — | Technician | 0.25 | Engine cold
BOO-3-074 | Monthly / 250 h | Hydraulic | Return filter | Replace return-line hydraulic filter element; check magnetic plug for debris | Return filter | Technician | 0.4
BOO-3-075 | Monthly / 250 h | Hydraulic | Suction strainer | Inspect pump suction strainer; clean if accessible without draining | — | Technician | 0.5
BOO-3-076 | Monthly / 250 h | Hydraulic | Oil sample | Draw hydraulic oil sample for ISO 4406 particle count and wear-metal spectrometric analysis | Sample bottle | Technician | 0.15 | Avoid cross-contamination
BOO-3-077 | Monthly / 250 h | Hydraulic | Hoses | Detailed inspection of all hoses — mark and schedule replacement for any with cover blisters | — | Technician | 0.5
BOO-3-078 | Monthly / 250 h | Hydraulic | Cylinders | Measure drift on boom/stick/bucket cylinders — time from full extend to drift limit with load | — | Technician | 0.5 | Crib load before test
BOO-3-079 | Monthly / 250 h | Drivetrain | Transmission filter | Replace transmission suction and pressure filters; check magnetic plug | TM filter kit | Technician | 0.6
BOO-3-080 | Monthly / 250 h | Drivetrain | Differential level | Check front and rear differential oil levels at fill plug | EP 85W-140 / OEM | Technician | 0.25
BOO-3-081 | Monthly / 250 h | Drivetrain | Hub levels | Check planetary hub oil level at each wheel reduction | EP 80W-90 / OEM | Technician | 0.3
BOO-3-082 | Monthly / 250 h | Brakes | Brake lining wear | Measure brake lining thickness at wear indicator; measure disc pad thickness | — | Technician | 0.5 | Block wheels / support axle
BOO-3-083 | Monthly / 250 h | Brakes | Slack adjusters | Inspect slack adjuster stroke — within legal limit (typically under 1.5 in / 38 mm) | — | Technician | 0.3
BOO-3-084 | Monthly / 250 h | Brakes | Hoses and lines | Inspect all brake hoses and hard lines for chafe, crimp, corrosion | — | Technician | 0.3
BOO-3-085 | Monthly / 250 h | Tyres & Wheels | Tread depth | Measure tread depth at centre and shoulders across each tyre; record | — | Technician | 0.3
BOO-3-086 | Monthly / 250 h | Tyres & Wheels | Rotation | Rotate tyres per OEM pattern if even wear achievable | — | Technician | 1.5 | Use proper jack points
BOO-3-087 | Monthly / 250 h | Electrical | Earth straps | Clean and torque-check chassis and engine earth straps | — | Technician | 0.15
BOO-3-088 | Monthly / 250 h | Electrical | Fuses & relays | Inspect fuse box for corrosion; verify relay click on activation | — | Technician | 0.2
BOO-3-089 | Monthly / 250 h | Electrical | Switches | Exercise all dash switches; lubricate column stalks lightly | Electrical contact lube | Technician | 0.2
BOO-3-090 | Monthly / 250 h | Cab | A/C performance | Run A/C at max; verify vent temp drops below 10 °C within 5 min; check sight glass | — | Technician | 0.3
BOO-3-091 | Monthly / 250 h | Cab | Seat adjusters | Exercise seat slide, recline, height adjusters; lubricate rails lightly | Light grease | Technician | 0.2
BOO-3-092 | Monthly / 250 h | Steering | Tie-rod ends | Rock each tie-rod end to detect wear; replace if play felt | Tie-rod end | Technician | 0.5
BOO-3-093 | Monthly / 250 h | Steering | Kingpins / trunnions | Check kingpin / trunnion vertical play with dial gauge | — | Technician | 0.75
BOO-3-094 | Monthly / 250 h | Chassis | Frame cracks | Dye-penetrant inspect high-stress frame welds for cracks | Dye penetrant kit | Technician | 0.75 | Never weld without OEM procedure
BOO-3-095 | Monthly / 250 h | Chassis | Lubrication points | Execute full greasing per lube chart — no point missed | EP2 grease | Technician | 0.75
BOO-3-096 | Monthly / 250 h | Boom | Boom chords | NDT (MPI or dye pen) sample check of critical boom chord welds | DP kit | Senior Technician | 1.5
BOO-3-097 | Monthly / 250 h | Winch | Drum / sheave | Measure sheave groove wear with groove gauge; replace if rope-cut | Sheave if needed | Technician | 0.75
BOO-3-098 | Monthly / 250 h | Safety | LMI calibration | Cross-check LMI with known load at minimum and maximum radius | Test weights | Senior Technician | 2 | Certified test weights
— Quarterly / 500 h —
BOO-4-099 | Quarterly / 500 h | Engine | Air cleaner safety element | Replace air cleaner safety (secondary) element | Safety element | Technician | 0.2
BOO-4-100 | Quarterly / 500 h | Engine | Fuel tank sediment | Drain sediment / water from fuel tank bottom via drain plug | — | Technician | 0.4 | Dispose as hazardous waste
BOO-4-101 | Quarterly / 500 h | Engine | Alternator output | Test alternator output voltage 13.8–14.4 V at 1500 rpm; check diode pattern on scope if available | — | Technician | 0.25
BOO-4-102 | Quarterly / 500 h | Engine | Starter current draw | Measure starter motor current draw on cranking — compare to OEM spec | — | Technician | 0.3
BOO-4-103 | Quarterly / 500 h | Engine | Injector spray / return | Check injector back-leakage (return flow) test; replace if excessive | — | Technician | 1.5 | High-pressure fuel — observe safe zone
BOO-4-104 | Quarterly / 500 h | Engine | Turbo shaft play | With intake/exhaust piping off, check turbo shaft radial/axial play within OEM limits | — | Technician | 0.4
BOO-4-105 | Quarterly / 500 h | Engine | Hoses & clamps | Torque-check all engine bay clamps; replace any hose showing bulge or chafe | Hose / clamp stock | Technician | 0.5
BOO-4-106 | Quarterly / 500 h | Hydraulic | High pressure filter | Replace high-pressure filter elements on pilot and main circuits | HP filter set | Technician | 0.5 | Depressurise before loosening
BOO-4-107 | Quarterly / 500 h | Hydraulic | Relief valve settings | Connect gauge to test ports; verify main / secondary relief valve settings against spec | — | Senior Technician | 1 | Test under OEM procedure only
BOO-4-108 | Quarterly / 500 h | Hydraulic | Pump case drain | Measure pump case-drain flow; compare to spec — indicates pump internal wear | — | Senior Technician | 0.75
BOO-4-109 | Quarterly / 500 h | Drivetrain | Transmission oil | Drain and replace transmission oil; replace filter; check converter screen | ATF / UTTO | Technician | 1.5 | Oil hot
BOO-4-110 | Quarterly / 500 h | Drivetrain | Driveline bolts | Torque-check propshaft flange bolts at transmission, diff, transfer case | Thread locker | Technician | 0.3
BOO-4-111 | Quarterly / 500 h | Drivetrain | Clutch packs | Perform clutch pack calibration / self-adjust procedure per diagnostic menu | — | Senior Technician | 0.5
BOO-4-112 | Quarterly / 500 h | Brakes | Wheel chambers | Inspect brake chambers for air leak with soap bubble test at full pressure | — | Technician | 0.5
BOO-4-113 | Quarterly / 500 h | Brakes | Air dryer cartridge | Replace air dryer desiccant cartridge per calendar or moisture indicator | Dryer cartridge | Technician | 0.4
BOO-4-114 | Quarterly / 500 h | Electrical | Alternator brushes | Inspect alternator brush length if removable; replace if worn | Brush set | Technician | 0.5
BOO-4-115 | Quarterly / 500 h | Electrical | Starter solenoid | Test starter solenoid pull-in / hold-in voltages | — | Technician | 0.3
BOO-4-116 | Quarterly / 500 h | Cab | A/C belt & clutch | Inspect A/C compressor clutch air-gap; check drive belt tension / condition | — | Technician | 0.4
BOO-4-117 | Quarterly / 500 h | Cab | ROPS/FOPS mounts | Visual check of cab mount rubbers and ROPS/FOPS decals present and legible | — | Technician | 0.3 | NEVER weld ROPS structure
BOO-4-118 | Quarterly / 500 h | Steering | Orbital / steering valve | Check for spool centring and internal leakage on stationary steering | — | Senior Technician | 0.5
BOO-4-119 | Quarterly / 500 h | Boom | Wire rope inspection | Detailed rope inspection per ISO 4309 / OEM — document discards | — | Senior Technician | 1.5
BOO-4-120 | Quarterly / 500 h | Swing | Swing brake | Test swing brake holding torque; adjust if slipping | — | Senior Technician | 0.75
— Semi-annual / 1000 h —
BOO-5-121 | Semi-annual / 1000 h | Engine | Coolant | Drain coolant system; flush with water and chemical flush; refill with pre-mix to OEM capacity | OEM coolant pre-mix | Technician | 2 | Coolant hazardous — no drain to ground
BOO-5-122 | Semi-annual / 1000 h | Engine | Thermostat | Remove thermostat; test opening temperature in hot water bath; replace if fails | Thermostat, gasket | Technician | 0.75
BOO-5-123 | Semi-annual / 1000 h | Engine | Valve clearance | Measure and adjust valve clearances cold per OEM specifications and firing order | Rocker cover gasket | Technician | 2.5 | Ensure engine locked out
BOO-5-124 | Semi-annual / 1000 h | Engine | Engine mounts | Torque-check engine mount bolts; replace rubber isolators if cracked or oil-soaked | Engine mount rubbers | Technician | 1.5 | Support engine with crane
BOO-5-125 | Semi-annual / 1000 h | Engine | Drive belts | Replace drive belts regardless of condition at this interval | Belt set | Technician | 0.5
BOO-5-126 | Semi-annual / 1000 h | Hydraulic | System oil | Drain hydraulic reservoir; flush with purge oil if contamination indicated; refill with fresh oil | Hydraulic oil per OEM | Technician | 3 | Dispose of waste oil
BOO-5-127 | Semi-annual / 1000 h | Hydraulic | Suction filter | Remove tank access; clean or replace suction strainer | Suction strainer | Technician | 1.5
BOO-5-128 | Semi-annual / 1000 h | Hydraulic | Magnetic plugs | Remove and clean all magnetic plugs in reservoir, drives, valve block | — | Technician | 0.5
BOO-5-129 | Semi-annual / 1000 h | Drivetrain | Differential oil | Drain and replace front and rear differential oils; inspect ring/pinion through fill port | EP 85W-140 | Technician | 1.5
BOO-5-130 | Semi-annual / 1000 h | Drivetrain | Planetary hubs | Drain and replace planetary hub oils; inspect sun gear endplay if excessive consumption | EP 80W-90 | Technician | 2
BOO-5-131 | Semi-annual / 1000 h | Drivetrain | Transfer case | Where fitted: drain and refill transfer case oil; inspect chain slack via inspection plug | ATF / OEM | Technician | 1
BOO-5-132 | Semi-annual / 1000 h | Brakes | Brake shoes / pads | Replace brake shoes / pads if within 3 mm of wear limit; machine drums / rotors if scored | Brake shoe / pad set | Technician | 4 | Asbestos precautions if older friction material
BOO-5-133 | Semi-annual / 1000 h | Brakes | Brake fluid | (Hyd brake) Flush brake fluid system; bleed each caliper in OEM sequence | DOT 4 brake fluid | Technician | 1.5 | Moisture test fluid before
BOO-5-134 | Semi-annual / 1000 h | Electrical | Battery | Load test battery with carbon-pile; replace if below rated CCA | Battery if failed | Technician | 0.5 | Eye / acid PPE
BOO-5-135 | Semi-annual / 1000 h | Electrical | Wiring continuity | Continuity check of charging, starting and main lighting circuits | — | Technician | 0.75
BOO-5-136 | Semi-annual / 1000 h | Boom | Telescope slide pads | Measure slide pad thickness; replace pads below limit | Slide pad set | Senior Technician | 6 | Crane boom cribbed
— Annual / 2000 h —
BOO-6-137 | Annual / 2000 h | Engine | Injectors | Remove injectors; pop-test for pressure and spray pattern; replace nozzles if out of spec | Injector nozzles, seals | Senior Technician | 3.5 | High-pressure fuel — extreme caution
BOO-6-138 | Annual / 2000 h | Engine | Radiator | Remove radiator; pressure test core to 1.2× system pressure; flush internal | Radiator gaskets, hoses | Technician | 2.5
BOO-6-139 | Annual / 2000 h | Engine | EGR cooler / DPF | If equipped: inspect EGR cooler and DPF; clean or regenerate per OEM procedure | EGR gaskets | Senior Technician | 2
BOO-6-140 | Annual / 2000 h | Engine | Compression test | Perform cylinder compression test on all cylinders; record and compare across cylinders | — | Senior Technician | 1.5 | Battery disconnected on injectors
BOO-6-141 | Annual / 2000 h | Engine | Oil cooler | Remove oil cooler; flush with solvent; pressure test to detect internal leaks | Oil cooler gasket | Technician | 2
BOO-6-142 | Annual / 2000 h | Hydraulic | Pump performance | Full flow test of main pump(s) at rated pressure; compare against OEM curve | — | Senior Technician | 2
BOO-6-143 | Annual / 2000 h | Hydraulic | Control valve | Inspect control valve for external leaks; torque spool retainers; verify spool return to neutral | Spool seals | Senior Technician | 2.5
BOO-6-144 | Annual / 2000 h | Hydraulic | Cylinder seals | If drift beyond spec: dismount cylinder, replace piston, rod and wiper seals, rehone if scored | Cylinder seal kit | Senior Technician | 4 | Overhead load hazard
BOO-6-145 | Annual / 2000 h | Drivetrain | Wheel bearings | Remove wheels; inspect and repack wheel bearings with HT grease; check hub seal condition | HT bearing grease, hub seals | Technician | 4 | Raise and block safely
BOO-6-146 | Annual / 2000 h | Drivetrain | U-joints | Inspect propshaft U-joints for needle-bearing Brinelling; replace crosses if rough | U-joint kit | Technician | 1.5
BOO-6-147 | Annual / 2000 h | Brakes | Oil-cooled disc packs | (Wet brake systems) Drain axle oil; inspect disc pack wear via dimension check | Axle oil | Senior Technician | 4
BOO-6-148 | Annual / 2000 h | Brakes | Park brake cables / servo | Service park brake actuator; if spring-brake chamber — inspect cage bolt accessibility | — | Technician | 1 | Cage spring brake before disassembly
BOO-6-149 | Annual / 2000 h | Electrical | ECU fault scan | Connect diagnostic scanner; record and clear non-active fault codes | — | Senior Technician | 0.5
BOO-6-150 | Annual / 2000 h | Electrical | Sensor audit | Check calibration of key sensors: coolant temp, oil pressure, fuel rail | — | Senior Technician | 1
BOO-6-151 | Annual / 2000 h | Cab | A/C service | Recover refrigerant; vacuum 30 min; leak test; recharge to spec with PAG oil top-up | R134a / R1234yf, PAG oil | Technician | 1.5 | Use recovery machine — do not vent
BOO-6-152 | Annual / 2000 h | Cab | Heater core | Flush heater core with water; check core for weep at join | — | Technician | 0.75
BOO-6-153 | Annual / 2000 h | Chassis | Pivot pins / bushes | Measure pin / bush clearances with feeler gauge; replace when beyond OEM limit | Pin/bush kit | Technician | 4 | Use correct press tooling
BOO-6-154 | Annual / 2000 h | Chassis | Paint / corrosion | Touch up paint on rust spots; treat chassis with rust inhibitor | Paint, inhibitor | Technician | 2
BOO-6-155 | Annual / 2000 h | Boom | Wire rope replacement | Replace hoist and luffing ropes per OEM life or condition | Wire rope kit | Senior Technician | 8 | Follow OEM reeving procedure
BOO-6-156 | Annual / 2000 h | Safety | Load test | Annual load test to 110% rated capacity per regulation with witnessing inspector | Certified load | Senior Technician | 6 | Statutory — inspector present
— Major / 4000 h+ —
BOO-7-157 | Major / 4000 h+ | Engine | Turbocharger | Remove turbo; inspect turbine/compressor wheels; replace CHRA or full unit if shaft play beyond spec | Turbo CHRA, gaskets, oil feed/drain | Senior Technician | 5 | Heat shields required
BOO-7-158 | Major / 4000 h+ | Engine | Piston rings / top end | If oil consumption excessive: remove head, pull pistons, measure bore and ring gap; hone and re-ring as needed | Ring set, head gasket, bolts | Senior Technician | 16 | Major overhaul
BOO-7-159 | Major / 4000 h+ | Engine | Timing gear / chain | Inspect timing gear train or timing chain / belt; replace tensioner, belt, or chain per OEM life limits | Timing kit | Senior Technician | 6 | Pin / lock engine at TDC
BOO-7-160 | Major / 4000 h+ | Engine | Crankshaft end float | Measure crankshaft end float; inspect thrust bearings | Thrust bearing set | Senior Technician | 4
BOO-7-161 | Major / 4000 h+ | Engine | Main & big-end bearings | Inspect main bearings and big-end bearings; plastigage clearance; replace shells if out of spec | Bearing shell set | Senior Technician | 10
BOO-7-162 | Major / 4000 h+ | Hydraulic | Pump overhaul | Remove and overhaul or replace main hydraulic pump; replace bearings, swash plate if worn | Pump overhaul kit | Senior Technician | 8
BOO-7-163 | Major / 4000 h+ | Hydraulic | Motor overhaul | Overhaul travel motors / swing motor — replace bearings, seals, inspect pistons | Motor kit | Senior Technician | 10
BOO-7-164 | Major / 4000 h+ | Drivetrain | Transmission overhaul | Major overhaul — replace clutch packs, bearings, friction discs; re-shim as required | TM overhaul kit | Senior Technician | 16 | Lift with 2-tonne hoist
BOO-7-165 | Major / 4000 h+ | Drivetrain | Differential overhaul | Overhaul differential — replace pinion bearings, set pre-load and backlash per OEM | Diff rebuild kit | Senior Technician | 10

## Crew Cab
Task ID | Interval | System | Component | Task Description | Consumables / Parts | Skill Level | Labor (hrs) | Safety / Notes
— Daily / 10 h —
CRE-1-001 | Daily / 10 h | Engine | Oil dipstick | Check engine oil level with dipstick; machine level, engine off 5 min; top up if below MIN | 15W-40 / SAE 30 per OEM | Operator | 0.05 | Engine hot — wipe dipstick carefully
CRE-1-002 | Daily / 10 h | Engine | Coolant expansion tank | Check coolant level in expansion tank between MIN and MAX; top up with pre-mix 50/50 | Long-life coolant OAT/HOAT | Operator | 0.05 | Never open cap when hot — pressurised system
CRE-1-003 | Daily / 10 h | Engine | Fuel tank | Check fuel level; top up; ensure filler cap tight and vent clear | Diesel (low sulphur) | Operator | 0.08 | No smoking / open flame during fuelling
CRE-1-004 | Daily / 10 h | Engine | Fuel / water separator | Drain water from fuel filter bowl via drain valve until clean diesel flows | — | Operator | 0.05 | Dispose of drained fluid in waste bin
CRE-1-005 | Daily / 10 h | Engine | Air cleaner restriction indicator | Visually check air filter restriction indicator — replace element if red line showing | — | Operator | 0.02
CRE-1-006 | Daily / 10 h | Engine | Belt drives | Visual check of drive belts for cracks, glazing, fraying; check tension by thumb deflection | — | Operator | 0.05
CRE-1-007 | Daily / 10 h | Engine | Engine mounts | Visual check of engine mount rubbers for splits or oil contamination | — | Operator | 0.03
CRE-1-008 | Daily / 10 h | Engine | Leaks | Walkaround inspection for oil / coolant / fuel leaks under engine bay | — | Operator | 0.05
CRE-1-009 | Daily / 10 h | Engine | Exhaust | Check exhaust for black / blue / white smoke on start; note unusual noise | — | Operator | 0.05 | Exhaust hot
CRE-1-010 | Daily / 10 h | Drivetrain | Transmission dipstick | Check transmission oil level with engine running at idle at operating temp | ATF / UTTO per OEM | Operator | 0.05
CRE-1-011 | Daily / 10 h | Drivetrain | Transmission leaks | Inspect under machine for transmission / axle / diff oil drips | — | Operator | 0.05
CRE-1-012 | Daily / 10 h | Brakes | Service brake | Pump brake pedal — confirm firm pedal and no sink; check warning lamps off | — | Operator | 0.05
CRE-1-013 | Daily / 10 h | Brakes | Park brake | Apply park brake on incline — confirm machine holds | — | Operator | 0.05 | Chock wheels first for test
CRE-1-014 | Daily / 10 h | Brakes | Air tank drain | (Air brake systems) Drain water from air reservoirs via petcock until clean air | — | Operator | 0.05
CRE-1-015 | Daily / 10 h | Tyres & Wheels | Tyre pressure | Check cold tyre pressures against plate; inflate to spec | — | Operator | 0.1 | Stand to side of tyre when inflating
CRE-1-016 | Daily / 10 h | Tyres & Wheels | Tread & sidewall | Walkaround inspection for cuts, bulges, stones in tread, visible cord | — | Operator | 0.1
CRE-1-017 | Daily / 10 h | Tyres & Wheels | Wheel nut indicators | Visual check of wheel-nut loss indicators — any rotation = re-torque | — | Operator | 0.05
CRE-1-018 | Daily / 10 h | Electrical | Lights | Test all head, tail, work, indicator, hazard lamps; replace blown bulbs | Bulb stock | Operator | 0.1
CRE-1-019 | Daily / 10 h | Electrical | Horn / reverse alarm | Test horn and reverse beeper function | — | Operator | 0.05
CRE-1-020 | Daily / 10 h | Electrical | Gauges & warning lamps | Confirm all gauges read correctly; warning lamps self-test on key-on | — | Operator | 0.05
CRE-1-021 | Daily / 10 h | Cab | Seat belt | Check seat belt buckle function and webbing condition — no cuts or fraying | — | Operator | 0.03
CRE-1-022 | Daily / 10 h | Cab | Mirrors | Clean and adjust rear-view mirrors; inspect for cracks | — | Operator | 0.05
CRE-1-023 | Daily / 10 h | Cab | Controls | Exercise all hand and foot controls for smooth operation | — | Operator | 0.1
CRE-1-024 | Daily / 10 h | Cab | Wipers & washers | Test wiper blades on wet and dry glass; top up washer reservoir | Washer fluid | Operator | 0.05
CRE-1-025 | Daily / 10 h | Steering | Play at wheel | Check steering wheel free play at rest — should be under OEM limit | — | Operator | 0.05
CRE-1-026 | Daily / 10 h | Steering | Articulation lock | (Articulated machines) Verify frame articulation lock bar present and stowed | — | Operator | 0.03 | Engage lock during transport / maintenance
CRE-1-027 | Daily / 10 h | Chassis | Walkaround | Full machine walkaround — note loose panels, missing bolts, damage | — | Operator | 0.15
CRE-1-028 | Daily / 10 h | Chassis | Safety decals | Verify all safety / warning decals present and legible | Decal stock | Operator | 0.05
CRE-1-029 | Daily / 10 h | Chassis | Fire extinguisher | Verify fire extinguisher charged (gauge green), unobstructed, tag current | — | Operator | 0.03
CRE-1-030 | Daily / 10 h | Vehicle | Tyres & pressure | Check all tyres incl. spare; cold pressure to plate | — | Operator | 0.1
CRE-1-031 | Daily / 10 h | Vehicle | Lights / indicators | Test all lamps; replace blown bulbs | Bulb stock | Operator | 0.1
CRE-1-032 | Daily / 10 h | Vehicle | Engine oil | Check engine oil on dipstick on level ground | Engine oil | Operator | 0.05
CRE-1-033 | Daily / 10 h | Vehicle | Coolant / screenwash | Check coolant reservoir and screenwash level | Coolant, washer fluid | Operator | 0.05
CRE-1-034 | Daily / 10 h | Vehicle | Brake & clutch fluid | Visual check of brake and clutch fluid levels | DOT 4 | Operator | 0.03
— Weekly / 50 h —
CRE-2-035 | Weekly / 50 h | Engine | Valve cover area | Clean external engine surfaces with cloth; inspect for weep from rocker cover gasket | — | Technician | 0.2 | Engine cold
CRE-2-036 | Weekly / 50 h | Engine | Battery | Check electrolyte level (if serviceable); top up with distilled water to split ring | Distilled water | Technician | 0.1 | Wear acid-resistant PPE
CRE-2-037 | Weekly / 50 h | Engine | Battery terminals | Inspect terminals for corrosion; clean with wire brush; apply petroleum jelly | Petroleum jelly | Technician | 0.1 | Disconnect negative first
CRE-2-038 | Weekly / 50 h | Engine | Air intake hoses | Inspect intake hoses and clamps from air cleaner to turbo for cracks or looseness | — | Technician | 0.15
CRE-2-039 | Weekly / 50 h | Engine | Radiator core | Blow debris out of radiator core with compressed air from inside out | — | Technician | 0.25 | Wear eye protection; max 2 bar
CRE-2-040 | Weekly / 50 h | Engine | Water pump weep hole | Check water pump weep hole for coolant trace indicating seal failure | — | Technician | 0.1
CRE-2-041 | Weekly / 50 h | Drivetrain | Axles | Check front and rear axle breather caps for blockage | — | Technician | 0.1
CRE-2-042 | Weekly / 50 h | Drivetrain | Driveline | Grease propshaft U-joints and slip yoke per lube chart | EP2 grease | Technician | 0.15
CRE-2-043 | Weekly / 50 h | Brakes | Air dryer / compressor | Check air dryer cartridge indicator; listen for compressor unload cycle | — | Technician | 0.15
CRE-2-044 | Weekly / 50 h | Brakes | Brake fluid reservoir | (Hyd brake) Check brake fluid level at reservoir; top up with DOT 4 | DOT 4 brake fluid | Technician | 0.1
CRE-2-045 | Weekly / 50 h | Tyres & Wheels | Wheel nuts | Torque-check all wheel nuts to OEM figure in star pattern | — | Technician | 0.4 | Use calibrated torque wrench
CRE-2-046 | Weekly / 50 h | Tyres & Wheels | Valve stems | Inspect valve stems for cracks; replace valve caps if missing | Valve caps | Technician | 0.1
CRE-2-047 | Weekly / 50 h | Electrical | Battery state of charge | Check battery open-circuit voltage — ≥ 12.6 V for healthy lead-acid | — | Technician | 0.1
CRE-2-048 | Weekly / 50 h | Electrical | Wiring harness | Inspect main harness routing for chafe, heat damage, zip-tie failures | Loom tape, zip ties | Technician | 0.2
CRE-2-049 | Weekly / 50 h | Cab | Door seals | Inspect door seals for tears, gaps; lubricate latch mechanism | Silicone lube | Technician | 0.1
CRE-2-050 | Weekly / 50 h | Cab | A/C filter | Clean or replace cab A/C recirculation filter | Cab air filter | Technician | 0.2
CRE-2-051 | Weekly / 50 h | Steering | Reservoir level | (If separate PS) Check power steering reservoir level | PS fluid / hydraulic oil | Technician | 0.05
CRE-2-052 | Weekly / 50 h | Steering | Linkage grease | Grease tie-rod ends, drag link, kingpins per lube chart | EP2 grease | Technician | 0.3
CRE-2-053 | Weekly / 50 h | Chassis | Pins & bushings | Check all pivot pins for wear — listen for knocking under load | — | Technician | 0.3
CRE-2-054 | Weekly / 50 h | Chassis | Bolt torque sample | Sample-torque 10% of critical structural bolts to detect loosening | — | Technician | 0.3
CRE-2-055 | Weekly / 50 h | Vehicle | Wiper blades | Test wiper blades on wet glass; replace if streaking | Wiper blades | Operator | 0.1
CRE-2-056 | Weekly / 50 h | Vehicle | Tool / jack kit | Verify tool kit, jack, wheel brace, spare wheel present and usable | — | Operator | 0.05
— Monthly / 250 h —
CRE-3-057 | Monthly / 250 h | Engine | Engine oil and filter | Drain engine oil hot; replace oil filter with new OEM-spec; refill to MAX | OEM engine oil, full-flow filter | Technician | 1 | Oil hot — burn hazard
CRE-3-058 | Monthly / 250 h | Engine | Primary fuel filter | Replace primary fuel filter element; prime system until air purged | Primary fuel filter | Technician | 0.4 | Dispose of old filter as hazardous waste
CRE-3-059 | Monthly / 250 h | Engine | Secondary fuel filter | Replace secondary (fine) fuel filter; bleed at injection pump per OEM procedure | Secondary fuel filter | Technician | 0.5
CRE-3-060 | Monthly / 250 h | Engine | Air cleaner primary element | Remove and inspect primary air filter; replace if indicator tripped or visibly fouled | Primary air element | Technician | 0.25
CRE-3-061 | Monthly / 250 h | Engine | Crankcase breather | Clean or replace crankcase breather element / vent filter | Breather element | Technician | 0.2
CRE-3-062 | Monthly / 250 h | Engine | Belt tension | Measure fan/alternator belt tension with gauge; adjust to OEM spec | — | Technician | 0.3 | Engine off, rotating parts
CRE-3-063 | Monthly / 250 h | Engine | Coolant hoses | Squeeze all coolant hoses to detect internal softening; inspect clamps | — | Technician | 0.25 | Engine cold
CRE-3-064 | Monthly / 250 h | Drivetrain | Transmission filter | Replace transmission suction and pressure filters; check magnetic plug | TM filter kit | Technician | 0.6
CRE-3-065 | Monthly / 250 h | Drivetrain | Differential level | Check front and rear differential oil levels at fill plug | EP 85W-140 / OEM | Technician | 0.25
CRE-3-066 | Monthly / 250 h | Drivetrain | Hub levels | Check planetary hub oil level at each wheel reduction | EP 80W-90 / OEM | Technician | 0.3
CRE-3-067 | Monthly / 250 h | Brakes | Brake lining wear | Measure brake lining thickness at wear indicator; measure disc pad thickness | — | Technician | 0.5 | Block wheels / support axle
CRE-3-068 | Monthly / 250 h | Brakes | Slack adjusters | Inspect slack adjuster stroke — within legal limit (typically under 1.5 in / 38 mm) | — | Technician | 0.3
CRE-3-069 | Monthly / 250 h | Brakes | Hoses and lines | Inspect all brake hoses and hard lines for chafe, crimp, corrosion | — | Technician | 0.3
CRE-3-070 | Monthly / 250 h | Tyres & Wheels | Tread depth | Measure tread depth at centre and shoulders across each tyre; record | — | Technician | 0.3
CRE-3-071 | Monthly / 250 h | Tyres & Wheels | Rotation | Rotate tyres per OEM pattern if even wear achievable | — | Technician | 1.5 | Use proper jack points
CRE-3-072 | Monthly / 250 h | Electrical | Earth straps | Clean and torque-check chassis and engine earth straps | — | Technician | 0.15
CRE-3-073 | Monthly / 250 h | Electrical | Fuses & relays | Inspect fuse box for corrosion; verify relay click on activation | — | Technician | 0.2
CRE-3-074 | Monthly / 250 h | Electrical | Switches | Exercise all dash switches; lubricate column stalks lightly | Electrical contact lube | Technician | 0.2
CRE-3-075 | Monthly / 250 h | Cab | A/C performance | Run A/C at max; verify vent temp drops below 10 °C within 5 min; check sight glass | — | Technician | 0.3
CRE-3-076 | Monthly / 250 h | Cab | Seat adjusters | Exercise seat slide, recline, height adjusters; lubricate rails lightly | Light grease | Technician | 0.2
CRE-3-077 | Monthly / 250 h | Steering | Tie-rod ends | Rock each tie-rod end to detect wear; replace if play felt | Tie-rod end | Technician | 0.5
CRE-3-078 | Monthly / 250 h | Steering | Kingpins / trunnions | Check kingpin / trunnion vertical play with dial gauge | — | Technician | 0.75
CRE-3-079 | Monthly / 250 h | Chassis | Frame cracks | Dye-penetrant inspect high-stress frame welds for cracks | Dye penetrant kit | Technician | 0.75 | Never weld without OEM procedure
CRE-3-080 | Monthly / 250 h | Chassis | Lubrication points | Execute full greasing per lube chart — no point missed | EP2 grease | Technician | 0.75
CRE-3-081 | Monthly / 250 h | Vehicle | Suspension | Bounce-test each corner; note excessive rebound | — | Technician | 0.15
CRE-3-082 | Monthly / 250 h | Vehicle | CV boots | Inspect front CV joint boots for splits and grease leak | CV boot kit | Technician | 0.2
CRE-3-083 | Monthly / 250 h | Vehicle | Brake pad wear | Inspect brake pad thickness via caliper window; replace if below 3 mm | Brake pads | Technician | 0.5
— Quarterly / 500 h —
CRE-4-084 | Quarterly / 500 h | Engine | Air cleaner safety element | Replace air cleaner safety (secondary) element | Safety element | Technician | 0.2
CRE-4-085 | Quarterly / 500 h | Engine | Fuel tank sediment | Drain sediment / water from fuel tank bottom via drain plug | — | Technician | 0.4 | Dispose as hazardous waste
CRE-4-086 | Quarterly / 500 h | Engine | Alternator output | Test alternator output voltage 13.8–14.4 V at 1500 rpm; check diode pattern on scope if available | — | Technician | 0.25
CRE-4-087 | Quarterly / 500 h | Engine | Starter current draw | Measure starter motor current draw on cranking — compare to OEM spec | — | Technician | 0.3
CRE-4-088 | Quarterly / 500 h | Engine | Injector spray / return | Check injector back-leakage (return flow) test; replace if excessive | — | Technician | 1.5 | High-pressure fuel — observe safe zone
CRE-4-089 | Quarterly / 500 h | Engine | Turbo shaft play | With intake/exhaust piping off, check turbo shaft radial/axial play within OEM limits | — | Technician | 0.4
CRE-4-090 | Quarterly / 500 h | Engine | Hoses & clamps | Torque-check all engine bay clamps; replace any hose showing bulge or chafe | Hose / clamp stock | Technician | 0.5
CRE-4-091 | Quarterly / 500 h | Drivetrain | Transmission oil | Drain and replace transmission oil; replace filter; check converter screen | ATF / UTTO | Technician | 1.5 | Oil hot
CRE-4-092 | Quarterly / 500 h | Drivetrain | Driveline bolts | Torque-check propshaft flange bolts at transmission, diff, transfer case | Thread locker | Technician | 0.3
CRE-4-093 | Quarterly / 500 h | Drivetrain | Clutch packs | Perform clutch pack calibration / self-adjust procedure per diagnostic menu | — | Senior Technician | 0.5
CRE-4-094 | Quarterly / 500 h | Brakes | Wheel chambers | Inspect brake chambers for air leak with soap bubble test at full pressure | — | Technician | 0.5
CRE-4-095 | Quarterly / 500 h | Brakes | Air dryer cartridge | Replace air dryer desiccant cartridge per calendar or moisture indicator | Dryer cartridge | Technician | 0.4
CRE-4-096 | Quarterly / 500 h | Electrical | Alternator brushes | Inspect alternator brush length if removable; replace if worn | Brush set | Technician | 0.5
CRE-4-097 | Quarterly / 500 h | Electrical | Starter solenoid | Test starter solenoid pull-in / hold-in voltages | — | Technician | 0.3
CRE-4-098 | Quarterly / 500 h | Cab | A/C belt & clutch | Inspect A/C compressor clutch air-gap; check drive belt tension / condition | — | Technician | 0.4
CRE-4-099 | Quarterly / 500 h | Cab | ROPS/FOPS mounts | Visual check of cab mount rubbers and ROPS/FOPS decals present and legible | — | Technician | 0.3 | NEVER weld ROPS structure
CRE-4-100 | Quarterly / 500 h | Steering | Orbital / steering valve | Check for spool centring and internal leakage on stationary steering | — | Senior Technician | 0.5
CRE-4-101 | Quarterly / 500 h | Vehicle | Engine oil & filter | Change engine oil and oil filter | 5W-30 oil, filter | Technician | 0.5
CRE-4-102 | Quarterly / 500 h | Vehicle | Air filter | Replace engine air filter; clean housing | Air filter | Technician | 0.15
CRE-4-103 | Quarterly / 500 h | Vehicle | Cabin filter | Replace cabin pollen filter | Cabin filter | Technician | 0.2
— Semi-annual / 1000 h —
CRE-5-104 | Semi-annual / 1000 h | Engine | Coolant | Drain coolant system; flush with water and chemical flush; refill with pre-mix to OEM capacity | OEM coolant pre-mix | Technician | 2 | Coolant hazardous — no drain to ground
CRE-5-105 | Semi-annual / 1000 h | Engine | Thermostat | Remove thermostat; test opening temperature in hot water bath; replace if fails | Thermostat, gasket | Technician | 0.75
CRE-5-106 | Semi-annual / 1000 h | Engine | Valve clearance | Measure and adjust valve clearances cold per OEM specifications and firing order | Rocker cover gasket | Technician | 2.5 | Ensure engine locked out
CRE-5-107 | Semi-annual / 1000 h | Engine | Engine mounts | Torque-check engine mount bolts; replace rubber isolators if cracked or oil-soaked | Engine mount rubbers | Technician | 1.5 | Support engine with crane
CRE-5-108 | Semi-annual / 1000 h | Engine | Drive belts | Replace drive belts regardless of condition at this interval | Belt set | Technician | 0.5
CRE-5-109 | Semi-annual / 1000 h | Drivetrain | Differential oil | Drain and replace front and rear differential oils; inspect ring/pinion through fill port | EP 85W-140 | Technician | 1.5
CRE-5-110 | Semi-annual / 1000 h | Drivetrain | Planetary hubs | Drain and replace planetary hub oils; inspect sun gear endplay if excessive consumption | EP 80W-90 | Technician | 2
CRE-5-111 | Semi-annual / 1000 h | Drivetrain | Transfer case | Where fitted: drain and refill transfer case oil; inspect chain slack via inspection plug | ATF / OEM | Technician | 1
CRE-5-112 | Semi-annual / 1000 h | Brakes | Brake shoes / pads | Replace brake shoes / pads if within 3 mm of wear limit; machine drums / rotors if scored | Brake shoe / pad set | Technician | 4 | Asbestos precautions if older friction material
CRE-5-113 | Semi-annual / 1000 h | Brakes | Brake fluid | (Hyd brake) Flush brake fluid system; bleed each caliper in OEM sequence | DOT 4 brake fluid | Technician | 1.5 | Moisture test fluid before
CRE-5-114 | Semi-annual / 1000 h | Electrical | Battery | Load test battery with carbon-pile; replace if below rated CCA | Battery if failed | Technician | 0.5 | Eye / acid PPE
CRE-5-115 | Semi-annual / 1000 h | Electrical | Wiring continuity | Continuity check of charging, starting and main lighting circuits | — | Technician | 0.75
CRE-5-116 | Semi-annual / 1000 h | Vehicle | Fuel filter | Replace fuel filter (diesel: prime after replacement) | Fuel filter | Technician | 0.4
CRE-5-117 | Semi-annual / 1000 h | Vehicle | Wheel alignment | Measure toe/camber/caster; adjust to spec | — | Technician | 1 | Alignment rig required
CRE-5-118 | Semi-annual / 1000 h | Vehicle | Differential / transfer case | Check rear diff and transfer case oil levels | Gear oil | Technician | 0.3
— Annual / 2000 h —
CRE-6-119 | Annual / 2000 h | Engine | Injectors | Remove injectors; pop-test for pressure and spray pattern; replace nozzles if out of spec | Injector nozzles, seals | Senior Technician | 3.5 | High-pressure fuel — extreme caution
CRE-6-120 | Annual / 2000 h | Engine | Radiator | Remove radiator; pressure test core to 1.2× system pressure; flush internal | Radiator gaskets, hoses | Technician | 2.5
CRE-6-121 | Annual / 2000 h | Engine | EGR cooler / DPF | If equipped: inspect EGR cooler and DPF; clean or regenerate per OEM procedure | EGR gaskets | Senior Technician | 2
CRE-6-122 | Annual / 2000 h | Engine | Compression test | Perform cylinder compression test on all cylinders; record and compare across cylinders | — | Senior Technician | 1.5 | Battery disconnected on injectors
CRE-6-123 | Annual / 2000 h | Engine | Oil cooler | Remove oil cooler; flush with solvent; pressure test to detect internal leaks | Oil cooler gasket | Technician | 2
CRE-6-124 | Annual / 2000 h | Drivetrain | Wheel bearings | Remove wheels; inspect and repack wheel bearings with HT grease; check hub seal condition | HT bearing grease, hub seals | Technician | 4 | Raise and block safely
CRE-6-125 | Annual / 2000 h | Drivetrain | U-joints | Inspect propshaft U-joints for needle-bearing Brinelling; replace crosses if rough | U-joint kit | Technician | 1.5
CRE-6-126 | Annual / 2000 h | Brakes | Oil-cooled disc packs | (Wet brake systems) Drain axle oil; inspect disc pack wear via dimension check | Axle oil | Senior Technician | 4
CRE-6-127 | Annual / 2000 h | Brakes | Park brake cables / servo | Service park brake actuator; if spring-brake chamber — inspect cage bolt accessibility | — | Technician | 1 | Cage spring brake before disassembly
CRE-6-128 | Annual / 2000 h | Electrical | ECU fault scan | Connect diagnostic scanner; record and clear non-active fault codes | — | Senior Technician | 0.5
CRE-6-129 | Annual / 2000 h | Electrical | Sensor audit | Check calibration of key sensors: coolant temp, oil pressure, fuel rail | — | Senior Technician | 1
CRE-6-130 | Annual / 2000 h | Cab | A/C service | Recover refrigerant; vacuum 30 min; leak test; recharge to spec with PAG oil top-up | R134a / R1234yf, PAG oil | Technician | 1.5 | Use recovery machine — do not vent
CRE-6-131 | Annual / 2000 h | Cab | Heater core | Flush heater core with water; check core for weep at join | — | Technician | 0.75
CRE-6-132 | Annual / 2000 h | Chassis | Pivot pins / bushes | Measure pin / bush clearances with feeler gauge; replace when beyond OEM limit | Pin/bush kit | Technician | 4 | Use correct press tooling
CRE-6-133 | Annual / 2000 h | Chassis | Paint / corrosion | Touch up paint on rust spots; treat chassis with rust inhibitor | Paint, inhibitor | Technician | 2
CRE-6-134 | Annual / 2000 h | Vehicle | Timing belt check | (If belt-driven) Inspect timing belt condition — replace per OEM interval | Timing belt kit | Senior Technician | 4 | Engine lock pins required
CRE-6-135 | Annual / 2000 h | Vehicle | Brake fluid flush | Flush brake fluid with DOT 4; bleed system | DOT 4 | Technician | 1
CRE-6-136 | Annual / 2000 h | Vehicle | Coolant flush | Drain and refill coolant system; replace thermostat | Coolant, thermostat | Technician | 1.5
— Major / 4000 h+ —
CRE-7-137 | Major / 4000 h+ | Engine | Turbocharger | Remove turbo; inspect turbine/compressor wheels; replace CHRA or full unit if shaft play beyond spec | Turbo CHRA, gaskets, oil feed/drain | Senior Technician | 5 | Heat shields required
CRE-7-138 | Major / 4000 h+ | Engine | Piston rings / top end | If oil consumption excessive: remove head, pull pistons, measure bore and ring gap; hone and re-ring as needed | Ring set, head gasket, bolts | Senior Technician | 16 | Major overhaul
CRE-7-139 | Major / 4000 h+ | Engine | Timing gear / chain | Inspect timing gear train or timing chain / belt; replace tensioner, belt, or chain per OEM life limits | Timing kit | Senior Technician | 6 | Pin / lock engine at TDC
CRE-7-140 | Major / 4000 h+ | Engine | Crankshaft end float | Measure crankshaft end float; inspect thrust bearings | Thrust bearing set | Senior Technician | 4
CRE-7-141 | Major / 4000 h+ | Engine | Main & big-end bearings | Inspect main bearings and big-end bearings; plastigage clearance; replace shells if out of spec | Bearing shell set | Senior Technician | 10
CRE-7-142 | Major / 4000 h+ | Drivetrain | Transmission overhaul | Major overhaul — replace clutch packs, bearings, friction discs; re-shim as required | TM overhaul kit | Senior Technician | 16 | Lift with 2-tonne hoist
CRE-7-143 | Major / 4000 h+ | Drivetrain | Differential overhaul | Overhaul differential — replace pinion bearings, set pre-load and backlash per OEM | Diff rebuild kit | Senior Technician | 10
CRE-7-144 | Major / 4000 h+ | Vehicle | Timing belt replacement | Replace timing belt, tensioner, idlers, water pump as a kit | Timing kit, water pump | Senior Technician | 5

## Diesel Bowser
Task ID | Interval | System | Component | Task Description | Consumables / Parts | Skill Level | Labor (hrs) | Safety / Notes
— Daily / 10 h —
DIE-1-001 | Daily / 10 h | Engine | Oil dipstick | Check engine oil level with dipstick; machine level, engine off 5 min; top up if below MIN | 15W-40 / SAE 30 per OEM | Operator | 0.05 | Engine hot — wipe dipstick carefully
DIE-1-002 | Daily / 10 h | Engine | Coolant expansion tank | Check coolant level in expansion tank between MIN and MAX; top up with pre-mix 50/50 | Long-life coolant OAT/HOAT | Operator | 0.05 | Never open cap when hot — pressurised system
DIE-1-003 | Daily / 10 h | Engine | Fuel tank | Check fuel level; top up; ensure filler cap tight and vent clear | Diesel (low sulphur) | Operator | 0.08 | No smoking / open flame during fuelling
DIE-1-004 | Daily / 10 h | Engine | Fuel / water separator | Drain water from fuel filter bowl via drain valve until clean diesel flows | — | Operator | 0.05 | Dispose of drained fluid in waste bin
DIE-1-005 | Daily / 10 h | Engine | Air cleaner restriction indicator | Visually check air filter restriction indicator — replace element if red line showing | — | Operator | 0.02
DIE-1-006 | Daily / 10 h | Engine | Belt drives | Visual check of drive belts for cracks, glazing, fraying; check tension by thumb deflection | — | Operator | 0.05
DIE-1-007 | Daily / 10 h | Engine | Engine mounts | Visual check of engine mount rubbers for splits or oil contamination | — | Operator | 0.03
DIE-1-008 | Daily / 10 h | Engine | Leaks | Walkaround inspection for oil / coolant / fuel leaks under engine bay | — | Operator | 0.05
DIE-1-009 | Daily / 10 h | Engine | Exhaust | Check exhaust for black / blue / white smoke on start; note unusual noise | — | Operator | 0.05 | Exhaust hot
DIE-1-010 | Daily / 10 h | Drivetrain | Transmission dipstick | Check transmission oil level with engine running at idle at operating temp | ATF / UTTO per OEM | Operator | 0.05
DIE-1-011 | Daily / 10 h | Drivetrain | Transmission leaks | Inspect under machine for transmission / axle / diff oil drips | — | Operator | 0.05
DIE-1-012 | Daily / 10 h | Brakes | Service brake | Pump brake pedal — confirm firm pedal and no sink; check warning lamps off | — | Operator | 0.05
DIE-1-013 | Daily / 10 h | Brakes | Park brake | Apply park brake on incline — confirm machine holds | — | Operator | 0.05 | Chock wheels first for test
DIE-1-014 | Daily / 10 h | Brakes | Air tank drain | (Air brake systems) Drain water from air reservoirs via petcock until clean air | — | Operator | 0.05
DIE-1-015 | Daily / 10 h | Tyres & Wheels | Tyre pressure | Check cold tyre pressures against plate; inflate to spec | — | Operator | 0.1 | Stand to side of tyre when inflating
DIE-1-016 | Daily / 10 h | Tyres & Wheels | Tread & sidewall | Walkaround inspection for cuts, bulges, stones in tread, visible cord | — | Operator | 0.1
DIE-1-017 | Daily / 10 h | Tyres & Wheels | Wheel nut indicators | Visual check of wheel-nut loss indicators — any rotation = re-torque | — | Operator | 0.05
DIE-1-018 | Daily / 10 h | Electrical | Lights | Test all head, tail, work, indicator, hazard lamps; replace blown bulbs | Bulb stock | Operator | 0.1
DIE-1-019 | Daily / 10 h | Electrical | Horn / reverse alarm | Test horn and reverse beeper function | — | Operator | 0.05
DIE-1-020 | Daily / 10 h | Electrical | Gauges & warning lamps | Confirm all gauges read correctly; warning lamps self-test on key-on | — | Operator | 0.05
DIE-1-021 | Daily / 10 h | Cab | Seat belt | Check seat belt buckle function and webbing condition — no cuts or fraying | — | Operator | 0.03
DIE-1-022 | Daily / 10 h | Cab | Mirrors | Clean and adjust rear-view mirrors; inspect for cracks | — | Operator | 0.05
DIE-1-023 | Daily / 10 h | Cab | Controls | Exercise all hand and foot controls for smooth operation | — | Operator | 0.1
DIE-1-024 | Daily / 10 h | Cab | Wipers & washers | Test wiper blades on wet and dry glass; top up washer reservoir | Washer fluid | Operator | 0.05
DIE-1-025 | Daily / 10 h | Steering | Play at wheel | Check steering wheel free play at rest — should be under OEM limit | — | Operator | 0.05
DIE-1-026 | Daily / 10 h | Steering | Articulation lock | (Articulated machines) Verify frame articulation lock bar present and stowed | — | Operator | 0.03 | Engage lock during transport / maintenance
DIE-1-027 | Daily / 10 h | Chassis | Walkaround | Full machine walkaround — note loose panels, missing bolts, damage | — | Operator | 0.15
DIE-1-028 | Daily / 10 h | Chassis | Safety decals | Verify all safety / warning decals present and legible | Decal stock | Operator | 0.05
DIE-1-029 | Daily / 10 h | Chassis | Fire extinguisher | Verify fire extinguisher charged (gauge green), unobstructed, tag current | — | Operator | 0.03
DIE-1-030 | Daily / 10 h | Tank | Tank / fitting leak | Walkaround for leaks at manway, outlets, vent valves | — | Operator | 0.1
DIE-1-031 | Daily / 10 h | Tank | Bonding cable | (Fuel tanks) Connect bonding cable before any fuel transfer | — | Operator | 0.02 | Static ignition hazard
— Weekly / 50 h —
DIE-2-032 | Weekly / 50 h | Engine | Valve cover area | Clean external engine surfaces with cloth; inspect for weep from rocker cover gasket | — | Technician | 0.2 | Engine cold
DIE-2-033 | Weekly / 50 h | Engine | Battery | Check electrolyte level (if serviceable); top up with distilled water to split ring | Distilled water | Technician | 0.1 | Wear acid-resistant PPE
DIE-2-034 | Weekly / 50 h | Engine | Battery terminals | Inspect terminals for corrosion; clean with wire brush; apply petroleum jelly | Petroleum jelly | Technician | 0.1 | Disconnect negative first
DIE-2-035 | Weekly / 50 h | Engine | Air intake hoses | Inspect intake hoses and clamps from air cleaner to turbo for cracks or looseness | — | Technician | 0.15
DIE-2-036 | Weekly / 50 h | Engine | Radiator core | Blow debris out of radiator core with compressed air from inside out | — | Technician | 0.25 | Wear eye protection; max 2 bar
DIE-2-037 | Weekly / 50 h | Engine | Water pump weep hole | Check water pump weep hole for coolant trace indicating seal failure | — | Technician | 0.1
DIE-2-038 | Weekly / 50 h | Drivetrain | Axles | Check front and rear axle breather caps for blockage | — | Technician | 0.1
DIE-2-039 | Weekly / 50 h | Drivetrain | Driveline | Grease propshaft U-joints and slip yoke per lube chart | EP2 grease | Technician | 0.15
DIE-2-040 | Weekly / 50 h | Brakes | Air dryer / compressor | Check air dryer cartridge indicator; listen for compressor unload cycle | — | Technician | 0.15
DIE-2-041 | Weekly / 50 h | Brakes | Brake fluid reservoir | (Hyd brake) Check brake fluid level at reservoir; top up with DOT 4 | DOT 4 brake fluid | Technician | 0.1
DIE-2-042 | Weekly / 50 h | Tyres & Wheels | Wheel nuts | Torque-check all wheel nuts to OEM figure in star pattern | — | Technician | 0.4 | Use calibrated torque wrench
DIE-2-043 | Weekly / 50 h | Tyres & Wheels | Valve stems | Inspect valve stems for cracks; replace valve caps if missing | Valve caps | Technician | 0.1
DIE-2-044 | Weekly / 50 h | Electrical | Battery state of charge | Check battery open-circuit voltage — ≥ 12.6 V for healthy lead-acid | — | Technician | 0.1
DIE-2-045 | Weekly / 50 h | Electrical | Wiring harness | Inspect main harness routing for chafe, heat damage, zip-tie failures | Loom tape, zip ties | Technician | 0.2
DIE-2-046 | Weekly / 50 h | Cab | Door seals | Inspect door seals for tears, gaps; lubricate latch mechanism | Silicone lube | Technician | 0.1
DIE-2-047 | Weekly / 50 h | Cab | A/C filter | Clean or replace cab A/C recirculation filter | Cab air filter | Technician | 0.2
DIE-2-048 | Weekly / 50 h | Steering | Reservoir level | (If separate PS) Check power steering reservoir level | PS fluid / hydraulic oil | Technician | 0.05
DIE-2-049 | Weekly / 50 h | Steering | Linkage grease | Grease tie-rod ends, drag link, kingpins per lube chart | EP2 grease | Technician | 0.3
DIE-2-050 | Weekly / 50 h | Chassis | Pins & bushings | Check all pivot pins for wear — listen for knocking under load | — | Technician | 0.3
DIE-2-051 | Weekly / 50 h | Chassis | Bolt torque sample | Sample-torque 10% of critical structural bolts to detect loosening | — | Technician | 0.3
DIE-2-052 | Weekly / 50 h | Tank | Strainers / filters | Clean fuel / water strainers at pump inlet and outlets | — | Technician | 0.3
DIE-2-053 | Weekly / 50 h | Tank | Hose | Inspect delivery hose for abrasion, kinking, coupling tightness | — | Technician | 0.2
— Monthly / 250 h —
DIE-3-054 | Monthly / 250 h | Engine | Engine oil and filter | Drain engine oil hot; replace oil filter with new OEM-spec; refill to MAX | OEM engine oil, full-flow filter | Technician | 1 | Oil hot — burn hazard
DIE-3-055 | Monthly / 250 h | Engine | Primary fuel filter | Replace primary fuel filter element; prime system until air purged | Primary fuel filter | Technician | 0.4 | Dispose of old filter as hazardous waste
DIE-3-056 | Monthly / 250 h | Engine | Secondary fuel filter | Replace secondary (fine) fuel filter; bleed at injection pump per OEM procedure | Secondary fuel filter | Technician | 0.5
DIE-3-057 | Monthly / 250 h | Engine | Air cleaner primary element | Remove and inspect primary air filter; replace if indicator tripped or visibly fouled | Primary air element | Technician | 0.25
DIE-3-058 | Monthly / 250 h | Engine | Crankcase breather | Clean or replace crankcase breather element / vent filter | Breather element | Technician | 0.2
DIE-3-059 | Monthly / 250 h | Engine | Belt tension | Measure fan/alternator belt tension with gauge; adjust to OEM spec | — | Technician | 0.3 | Engine off, rotating parts
DIE-3-060 | Monthly / 250 h | Engine | Coolant hoses | Squeeze all coolant hoses to detect internal softening; inspect clamps | — | Technician | 0.25 | Engine cold
DIE-3-061 | Monthly / 250 h | Drivetrain | Transmission filter | Replace transmission suction and pressure filters; check magnetic plug | TM filter kit | Technician | 0.6
DIE-3-062 | Monthly / 250 h | Drivetrain | Differential level | Check front and rear differential oil levels at fill plug | EP 85W-140 / OEM | Technician | 0.25
DIE-3-063 | Monthly / 250 h | Drivetrain | Hub levels | Check planetary hub oil level at each wheel reduction | EP 80W-90 / OEM | Technician | 0.3
DIE-3-064 | Monthly / 250 h | Brakes | Brake lining wear | Measure brake lining thickness at wear indicator; measure disc pad thickness | — | Technician | 0.5 | Block wheels / support axle
DIE-3-065 | Monthly / 250 h | Brakes | Slack adjusters | Inspect slack adjuster stroke — within legal limit (typically under 1.5 in / 38 mm) | — | Technician | 0.3
DIE-3-066 | Monthly / 250 h | Brakes | Hoses and lines | Inspect all brake hoses and hard lines for chafe, crimp, corrosion | — | Technician | 0.3
DIE-3-067 | Monthly / 250 h | Tyres & Wheels | Tread depth | Measure tread depth at centre and shoulders across each tyre; record | — | Technician | 0.3
DIE-3-068 | Monthly / 250 h | Tyres & Wheels | Rotation | Rotate tyres per OEM pattern if even wear achievable | — | Technician | 1.5 | Use proper jack points
DIE-3-069 | Monthly / 250 h | Electrical | Earth straps | Clean and torque-check chassis and engine earth straps | — | Technician | 0.15
DIE-3-070 | Monthly / 250 h | Electrical | Fuses & relays | Inspect fuse box for corrosion; verify relay click on activation | — | Technician | 0.2
DIE-3-071 | Monthly / 250 h | Electrical | Switches | Exercise all dash switches; lubricate column stalks lightly | Electrical contact lube | Technician | 0.2
DIE-3-072 | Monthly / 250 h | Cab | A/C performance | Run A/C at max; verify vent temp drops below 10 °C within 5 min; check sight glass | — | Technician | 0.3
DIE-3-073 | Monthly / 250 h | Cab | Seat adjusters | Exercise seat slide, recline, height adjusters; lubricate rails lightly | Light grease | Technician | 0.2
DIE-3-074 | Monthly / 250 h | Steering | Tie-rod ends | Rock each tie-rod end to detect wear; replace if play felt | Tie-rod end | Technician | 0.5
DIE-3-075 | Monthly / 250 h | Steering | Kingpins / trunnions | Check kingpin / trunnion vertical play with dial gauge | — | Technician | 0.75
DIE-3-076 | Monthly / 250 h | Chassis | Frame cracks | Dye-penetrant inspect high-stress frame welds for cracks | Dye penetrant kit | Technician | 0.75 | Never weld without OEM procedure
DIE-3-077 | Monthly / 250 h | Chassis | Lubrication points | Execute full greasing per lube chart — no point missed | EP2 grease | Technician | 0.75
DIE-3-078 | Monthly / 250 h | Tank | Breather / vent | Inspect tank pressure/vacuum vent; clean flame arrestor if fitted | — | Technician | 0.25
DIE-3-079 | Monthly / 250 h | Tank | Dipstick calibration | Verify dipstick readings against flow meter or certified measure | — | Technician | 0.5
— Quarterly / 500 h —
DIE-4-080 | Quarterly / 500 h | Engine | Air cleaner safety element | Replace air cleaner safety (secondary) element | Safety element | Technician | 0.2
DIE-4-081 | Quarterly / 500 h | Engine | Fuel tank sediment | Drain sediment / water from fuel tank bottom via drain plug | — | Technician | 0.4 | Dispose as hazardous waste
DIE-4-082 | Quarterly / 500 h | Engine | Alternator output | Test alternator output voltage 13.8–14.4 V at 1500 rpm; check diode pattern on scope if available | — | Technician | 0.25
DIE-4-083 | Quarterly / 500 h | Engine | Starter current draw | Measure starter motor current draw on cranking — compare to OEM spec | — | Technician | 0.3
DIE-4-084 | Quarterly / 500 h | Engine | Injector spray / return | Check injector back-leakage (return flow) test; replace if excessive | — | Technician | 1.5 | High-pressure fuel — observe safe zone
DIE-4-085 | Quarterly / 500 h | Engine | Turbo shaft play | With intake/exhaust piping off, check turbo shaft radial/axial play within OEM limits | — | Technician | 0.4
DIE-4-086 | Quarterly / 500 h | Engine | Hoses & clamps | Torque-check all engine bay clamps; replace any hose showing bulge or chafe | Hose / clamp stock | Technician | 0.5
DIE-4-087 | Quarterly / 500 h | Drivetrain | Transmission oil | Drain and replace transmission oil; replace filter; check converter screen | ATF / UTTO | Technician | 1.5 | Oil hot
DIE-4-088 | Quarterly / 500 h | Drivetrain | Driveline bolts | Torque-check propshaft flange bolts at transmission, diff, transfer case | Thread locker | Technician | 0.3
DIE-4-089 | Quarterly / 500 h | Drivetrain | Clutch packs | Perform clutch pack calibration / self-adjust procedure per diagnostic menu | — | Senior Technician | 0.5
DIE-4-090 | Quarterly / 500 h | Brakes | Wheel chambers | Inspect brake chambers for air leak with soap bubble test at full pressure | — | Technician | 0.5
DIE-4-091 | Quarterly / 500 h | Brakes | Air dryer cartridge | Replace air dryer desiccant cartridge per calendar or moisture indicator | Dryer cartridge | Technician | 0.4
DIE-4-092 | Quarterly / 500 h | Electrical | Alternator brushes | Inspect alternator brush length if removable; replace if worn | Brush set | Technician | 0.5
DIE-4-093 | Quarterly / 500 h | Electrical | Starter solenoid | Test starter solenoid pull-in / hold-in voltages | — | Technician | 0.3
DIE-4-094 | Quarterly / 500 h | Cab | A/C belt & clutch | Inspect A/C compressor clutch air-gap; check drive belt tension / condition | — | Technician | 0.4
DIE-4-095 | Quarterly / 500 h | Cab | ROPS/FOPS mounts | Visual check of cab mount rubbers and ROPS/FOPS decals present and legible | — | Technician | 0.3 | NEVER weld ROPS structure
DIE-4-096 | Quarterly / 500 h | Steering | Orbital / steering valve | Check for spool centring and internal leakage on stationary steering | — | Senior Technician | 0.5
— Semi-annual / 1000 h —
DIE-5-097 | Semi-annual / 1000 h | Engine | Coolant | Drain coolant system; flush with water and chemical flush; refill with pre-mix to OEM capacity | OEM coolant pre-mix | Technician | 2 | Coolant hazardous — no drain to ground
DIE-5-098 | Semi-annual / 1000 h | Engine | Thermostat | Remove thermostat; test opening temperature in hot water bath; replace if fails | Thermostat, gasket | Technician | 0.75
DIE-5-099 | Semi-annual / 1000 h | Engine | Valve clearance | Measure and adjust valve clearances cold per OEM specifications and firing order | Rocker cover gasket | Technician | 2.5 | Ensure engine locked out
DIE-5-100 | Semi-annual / 1000 h | Engine | Engine mounts | Torque-check engine mount bolts; replace rubber isolators if cracked or oil-soaked | Engine mount rubbers | Technician | 1.5 | Support engine with crane
DIE-5-101 | Semi-annual / 1000 h | Engine | Drive belts | Replace drive belts regardless of condition at this interval | Belt set | Technician | 0.5
DIE-5-102 | Semi-annual / 1000 h | Drivetrain | Differential oil | Drain and replace front and rear differential oils; inspect ring/pinion through fill port | EP 85W-140 | Technician | 1.5
DIE-5-103 | Semi-annual / 1000 h | Drivetrain | Planetary hubs | Drain and replace planetary hub oils; inspect sun gear endplay if excessive consumption | EP 80W-90 | Technician | 2
DIE-5-104 | Semi-annual / 1000 h | Drivetrain | Transfer case | Where fitted: drain and refill transfer case oil; inspect chain slack via inspection plug | ATF / OEM | Technician | 1
DIE-5-105 | Semi-annual / 1000 h | Brakes | Brake shoes / pads | Replace brake shoes / pads if within 3 mm of wear limit; machine drums / rotors if scored | Brake shoe / pad set | Technician | 4 | Asbestos precautions if older friction material
DIE-5-106 | Semi-annual / 1000 h | Brakes | Brake fluid | (Hyd brake) Flush brake fluid system; bleed each caliper in OEM sequence | DOT 4 brake fluid | Technician | 1.5 | Moisture test fluid before
DIE-5-107 | Semi-annual / 1000 h | Electrical | Battery | Load test battery with carbon-pile; replace if below rated CCA | Battery if failed | Technician | 0.5 | Eye / acid PPE
DIE-5-108 | Semi-annual / 1000 h | Electrical | Wiring continuity | Continuity check of charging, starting and main lighting circuits | — | Technician | 0.75
— Annual / 2000 h —
DIE-6-109 | Annual / 2000 h | Engine | Injectors | Remove injectors; pop-test for pressure and spray pattern; replace nozzles if out of spec | Injector nozzles, seals | Senior Technician | 3.5 | High-pressure fuel — extreme caution
DIE-6-110 | Annual / 2000 h | Engine | Radiator | Remove radiator; pressure test core to 1.2× system pressure; flush internal | Radiator gaskets, hoses | Technician | 2.5
DIE-6-111 | Annual / 2000 h | Engine | EGR cooler / DPF | If equipped: inspect EGR cooler and DPF; clean or regenerate per OEM procedure | EGR gaskets | Senior Technician | 2
DIE-6-112 | Annual / 2000 h | Engine | Compression test | Perform cylinder compression test on all cylinders; record and compare across cylinders | — | Senior Technician | 1.5 | Battery disconnected on injectors
DIE-6-113 | Annual / 2000 h | Engine | Oil cooler | Remove oil cooler; flush with solvent; pressure test to detect internal leaks | Oil cooler gasket | Technician | 2
DIE-6-114 | Annual / 2000 h | Drivetrain | Wheel bearings | Remove wheels; inspect and repack wheel bearings with HT grease; check hub seal condition | HT bearing grease, hub seals | Technician | 4 | Raise and block safely
DIE-6-115 | Annual / 2000 h | Drivetrain | U-joints | Inspect propshaft U-joints for needle-bearing Brinelling; replace crosses if rough | U-joint kit | Technician | 1.5
DIE-6-116 | Annual / 2000 h | Brakes | Oil-cooled disc packs | (Wet brake systems) Drain axle oil; inspect disc pack wear via dimension check | Axle oil | Senior Technician | 4
DIE-6-117 | Annual / 2000 h | Brakes | Park brake cables / servo | Service park brake actuator; if spring-brake chamber — inspect cage bolt accessibility | — | Technician | 1 | Cage spring brake before disassembly
DIE-6-118 | Annual / 2000 h | Electrical | ECU fault scan | Connect diagnostic scanner; record and clear non-active fault codes | — | Senior Technician | 0.5
DIE-6-119 | Annual / 2000 h | Electrical | Sensor audit | Check calibration of key sensors: coolant temp, oil pressure, fuel rail | — | Senior Technician | 1
DIE-6-120 | Annual / 2000 h | Cab | A/C service | Recover refrigerant; vacuum 30 min; leak test; recharge to spec with PAG oil top-up | R134a / R1234yf, PAG oil | Technician | 1.5 | Use recovery machine — do not vent
DIE-6-121 | Annual / 2000 h | Cab | Heater core | Flush heater core with water; check core for weep at join | — | Technician | 0.75
DIE-6-122 | Annual / 2000 h | Chassis | Pivot pins / bushes | Measure pin / bush clearances with feeler gauge; replace when beyond OEM limit | Pin/bush kit | Technician | 4 | Use correct press tooling
DIE-6-123 | Annual / 2000 h | Chassis | Paint / corrosion | Touch up paint on rust spots; treat chassis with rust inhibitor | Paint, inhibitor | Technician | 2
DIE-6-124 | Annual / 2000 h | Tank | Internal inspection | Drain; confined-space entry for internal corrosion and weld inspection | — | Senior Technician | 8 | Confined space permit + LEL gas test
DIE-6-125 | Annual / 2000 h | Tank | Hydrostatic test | (If required by code) Hydrostatic pressure test tank and pipework | — | Senior Technician | 6
— Major / 4000 h+ —
DIE-7-126 | Major / 4000 h+ | Engine | Turbocharger | Remove turbo; inspect turbine/compressor wheels; replace CHRA or full unit if shaft play beyond spec | Turbo CHRA, gaskets, oil feed/drain | Senior Technician | 5 | Heat shields required
DIE-7-127 | Major / 4000 h+ | Engine | Piston rings / top end | If oil consumption excessive: remove head, pull pistons, measure bore and ring gap; hone and re-ring as needed | Ring set, head gasket, bolts | Senior Technician | 16 | Major overhaul
DIE-7-128 | Major / 4000 h+ | Engine | Timing gear / chain | Inspect timing gear train or timing chain / belt; replace tensioner, belt, or chain per OEM life limits | Timing kit | Senior Technician | 6 | Pin / lock engine at TDC
DIE-7-129 | Major / 4000 h+ | Engine | Crankshaft end float | Measure crankshaft end float; inspect thrust bearings | Thrust bearing set | Senior Technician | 4
DIE-7-130 | Major / 4000 h+ | Engine | Main & big-end bearings | Inspect main bearings and big-end bearings; plastigage clearance; replace shells if out of spec | Bearing shell set | Senior Technician | 10
DIE-7-131 | Major / 4000 h+ | Drivetrain | Transmission overhaul | Major overhaul — replace clutch packs, bearings, friction discs; re-shim as required | TM overhaul kit | Senior Technician | 16 | Lift with 2-tonne hoist
DIE-7-132 | Major / 4000 h+ | Drivetrain | Differential overhaul | Overhaul differential — replace pinion bearings, set pre-load and backlash per OEM | Diff rebuild kit | Senior Technician | 10

## Double Cab
Task ID | Interval | System | Component | Task Description | Consumables / Parts | Skill Level | Labor (hrs) | Safety / Notes
— Daily / 10 h —
DOU-1-001 | Daily / 10 h | Engine | Oil dipstick | Check engine oil level with dipstick; machine level, engine off 5 min; top up if below MIN | 15W-40 / SAE 30 per OEM | Operator | 0.05 | Engine hot — wipe dipstick carefully
DOU-1-002 | Daily / 10 h | Engine | Coolant expansion tank | Check coolant level in expansion tank between MIN and MAX; top up with pre-mix 50/50 | Long-life coolant OAT/HOAT | Operator | 0.05 | Never open cap when hot — pressurised system
DOU-1-003 | Daily / 10 h | Engine | Fuel tank | Check fuel level; top up; ensure filler cap tight and vent clear | Diesel (low sulphur) | Operator | 0.08 | No smoking / open flame during fuelling
DOU-1-004 | Daily / 10 h | Engine | Fuel / water separator | Drain water from fuel filter bowl via drain valve until clean diesel flows | — | Operator | 0.05 | Dispose of drained fluid in waste bin
DOU-1-005 | Daily / 10 h | Engine | Air cleaner restriction indicator | Visually check air filter restriction indicator — replace element if red line showing | — | Operator | 0.02
DOU-1-006 | Daily / 10 h | Engine | Belt drives | Visual check of drive belts for cracks, glazing, fraying; check tension by thumb deflection | — | Operator | 0.05
DOU-1-007 | Daily / 10 h | Engine | Engine mounts | Visual check of engine mount rubbers for splits or oil contamination | — | Operator | 0.03
DOU-1-008 | Daily / 10 h | Engine | Leaks | Walkaround inspection for oil / coolant / fuel leaks under engine bay | — | Operator | 0.05
DOU-1-009 | Daily / 10 h | Engine | Exhaust | Check exhaust for black / blue / white smoke on start; note unusual noise | — | Operator | 0.05 | Exhaust hot
DOU-1-010 | Daily / 10 h | Drivetrain | Transmission dipstick | Check transmission oil level with engine running at idle at operating temp | ATF / UTTO per OEM | Operator | 0.05
DOU-1-011 | Daily / 10 h | Drivetrain | Transmission leaks | Inspect under machine for transmission / axle / diff oil drips | — | Operator | 0.05
DOU-1-012 | Daily / 10 h | Brakes | Service brake | Pump brake pedal — confirm firm pedal and no sink; check warning lamps off | — | Operator | 0.05
DOU-1-013 | Daily / 10 h | Brakes | Park brake | Apply park brake on incline — confirm machine holds | — | Operator | 0.05 | Chock wheels first for test
DOU-1-014 | Daily / 10 h | Brakes | Air tank drain | (Air brake systems) Drain water from air reservoirs via petcock until clean air | — | Operator | 0.05
DOU-1-015 | Daily / 10 h | Tyres & Wheels | Tyre pressure | Check cold tyre pressures against plate; inflate to spec | — | Operator | 0.1 | Stand to side of tyre when inflating
DOU-1-016 | Daily / 10 h | Tyres & Wheels | Tread & sidewall | Walkaround inspection for cuts, bulges, stones in tread, visible cord | — | Operator | 0.1
DOU-1-017 | Daily / 10 h | Tyres & Wheels | Wheel nut indicators | Visual check of wheel-nut loss indicators — any rotation = re-torque | — | Operator | 0.05
DOU-1-018 | Daily / 10 h | Electrical | Lights | Test all head, tail, work, indicator, hazard lamps; replace blown bulbs | Bulb stock | Operator | 0.1
DOU-1-019 | Daily / 10 h | Electrical | Horn / reverse alarm | Test horn and reverse beeper function | — | Operator | 0.05
DOU-1-020 | Daily / 10 h | Electrical | Gauges & warning lamps | Confirm all gauges read correctly; warning lamps self-test on key-on | — | Operator | 0.05
DOU-1-021 | Daily / 10 h | Cab | Seat belt | Check seat belt buckle function and webbing condition — no cuts or fraying | — | Operator | 0.03
DOU-1-022 | Daily / 10 h | Cab | Mirrors | Clean and adjust rear-view mirrors; inspect for cracks | — | Operator | 0.05
DOU-1-023 | Daily / 10 h | Cab | Controls | Exercise all hand and foot controls for smooth operation | — | Operator | 0.1
DOU-1-024 | Daily / 10 h | Cab | Wipers & washers | Test wiper blades on wet and dry glass; top up washer reservoir | Washer fluid | Operator | 0.05
DOU-1-025 | Daily / 10 h | Steering | Play at wheel | Check steering wheel free play at rest — should be under OEM limit | — | Operator | 0.05
DOU-1-026 | Daily / 10 h | Steering | Articulation lock | (Articulated machines) Verify frame articulation lock bar present and stowed | — | Operator | 0.03 | Engage lock during transport / maintenance
DOU-1-027 | Daily / 10 h | Chassis | Walkaround | Full machine walkaround — note loose panels, missing bolts, damage | — | Operator | 0.15
DOU-1-028 | Daily / 10 h | Chassis | Safety decals | Verify all safety / warning decals present and legible | Decal stock | Operator | 0.05
DOU-1-029 | Daily / 10 h | Chassis | Fire extinguisher | Verify fire extinguisher charged (gauge green), unobstructed, tag current | — | Operator | 0.03
DOU-1-030 | Daily / 10 h | Vehicle | Tyres & pressure | Check all tyres incl. spare; cold pressure to plate | — | Operator | 0.1
DOU-1-031 | Daily / 10 h | Vehicle | Lights / indicators | Test all lamps; replace blown bulbs | Bulb stock | Operator | 0.1
DOU-1-032 | Daily / 10 h | Vehicle | Engine oil | Check engine oil on dipstick on level ground | Engine oil | Operator | 0.05
DOU-1-033 | Daily / 10 h | Vehicle | Coolant / screenwash | Check coolant reservoir and screenwash level | Coolant, washer fluid | Operator | 0.05
DOU-1-034 | Daily / 10 h | Vehicle | Brake & clutch fluid | Visual check of brake and clutch fluid levels | DOT 4 | Operator | 0.03
— Weekly / 50 h —
DOU-2-035 | Weekly / 50 h | Engine | Valve cover area | Clean external engine surfaces with cloth; inspect for weep from rocker cover gasket | — | Technician | 0.2 | Engine cold
DOU-2-036 | Weekly / 50 h | Engine | Battery | Check electrolyte level (if serviceable); top up with distilled water to split ring | Distilled water | Technician | 0.1 | Wear acid-resistant PPE
DOU-2-037 | Weekly / 50 h | Engine | Battery terminals | Inspect terminals for corrosion; clean with wire brush; apply petroleum jelly | Petroleum jelly | Technician | 0.1 | Disconnect negative first
DOU-2-038 | Weekly / 50 h | Engine | Air intake hoses | Inspect intake hoses and clamps from air cleaner to turbo for cracks or looseness | — | Technician | 0.15
DOU-2-039 | Weekly / 50 h | Engine | Radiator core | Blow debris out of radiator core with compressed air from inside out | — | Technician | 0.25 | Wear eye protection; max 2 bar
DOU-2-040 | Weekly / 50 h | Engine | Water pump weep hole | Check water pump weep hole for coolant trace indicating seal failure | — | Technician | 0.1
DOU-2-041 | Weekly / 50 h | Drivetrain | Axles | Check front and rear axle breather caps for blockage | — | Technician | 0.1
DOU-2-042 | Weekly / 50 h | Drivetrain | Driveline | Grease propshaft U-joints and slip yoke per lube chart | EP2 grease | Technician | 0.15
DOU-2-043 | Weekly / 50 h | Brakes | Air dryer / compressor | Check air dryer cartridge indicator; listen for compressor unload cycle | — | Technician | 0.15
DOU-2-044 | Weekly / 50 h | Brakes | Brake fluid reservoir | (Hyd brake) Check brake fluid level at reservoir; top up with DOT 4 | DOT 4 brake fluid | Technician | 0.1
DOU-2-045 | Weekly / 50 h | Tyres & Wheels | Wheel nuts | Torque-check all wheel nuts to OEM figure in star pattern | — | Technician | 0.4 | Use calibrated torque wrench
DOU-2-046 | Weekly / 50 h | Tyres & Wheels | Valve stems | Inspect valve stems for cracks; replace valve caps if missing | Valve caps | Technician | 0.1
DOU-2-047 | Weekly / 50 h | Electrical | Battery state of charge | Check battery open-circuit voltage — ≥ 12.6 V for healthy lead-acid | — | Technician | 0.1
DOU-2-048 | Weekly / 50 h | Electrical | Wiring harness | Inspect main harness routing for chafe, heat damage, zip-tie failures | Loom tape, zip ties | Technician | 0.2
DOU-2-049 | Weekly / 50 h | Cab | Door seals | Inspect door seals for tears, gaps; lubricate latch mechanism | Silicone lube | Technician | 0.1
DOU-2-050 | Weekly / 50 h | Cab | A/C filter | Clean or replace cab A/C recirculation filter | Cab air filter | Technician | 0.2
DOU-2-051 | Weekly / 50 h | Steering | Reservoir level | (If separate PS) Check power steering reservoir level | PS fluid / hydraulic oil | Technician | 0.05
DOU-2-052 | Weekly / 50 h | Steering | Linkage grease | Grease tie-rod ends, drag link, kingpins per lube chart | EP2 grease | Technician | 0.3
DOU-2-053 | Weekly / 50 h | Chassis | Pins & bushings | Check all pivot pins for wear — listen for knocking under load | — | Technician | 0.3
DOU-2-054 | Weekly / 50 h | Chassis | Bolt torque sample | Sample-torque 10% of critical structural bolts to detect loosening | — | Technician | 0.3
DOU-2-055 | Weekly / 50 h | Vehicle | Wiper blades | Test wiper blades on wet glass; replace if streaking | Wiper blades | Operator | 0.1
DOU-2-056 | Weekly / 50 h | Vehicle | Tool / jack kit | Verify tool kit, jack, wheel brace, spare wheel present and usable | — | Operator | 0.05
— Monthly / 250 h —
DOU-3-057 | Monthly / 250 h | Engine | Engine oil and filter | Drain engine oil hot; replace oil filter with new OEM-spec; refill to MAX | OEM engine oil, full-flow filter | Technician | 1 | Oil hot — burn hazard
DOU-3-058 | Monthly / 250 h | Engine | Primary fuel filter | Replace primary fuel filter element; prime system until air purged | Primary fuel filter | Technician | 0.4 | Dispose of old filter as hazardous waste
DOU-3-059 | Monthly / 250 h | Engine | Secondary fuel filter | Replace secondary (fine) fuel filter; bleed at injection pump per OEM procedure | Secondary fuel filter | Technician | 0.5
DOU-3-060 | Monthly / 250 h | Engine | Air cleaner primary element | Remove and inspect primary air filter; replace if indicator tripped or visibly fouled | Primary air element | Technician | 0.25
DOU-3-061 | Monthly / 250 h | Engine | Crankcase breather | Clean or replace crankcase breather element / vent filter | Breather element | Technician | 0.2
DOU-3-062 | Monthly / 250 h | Engine | Belt tension | Measure fan/alternator belt tension with gauge; adjust to OEM spec | — | Technician | 0.3 | Engine off, rotating parts
DOU-3-063 | Monthly / 250 h | Engine | Coolant hoses | Squeeze all coolant hoses to detect internal softening; inspect clamps | — | Technician | 0.25 | Engine cold
DOU-3-064 | Monthly / 250 h | Drivetrain | Transmission filter | Replace transmission suction and pressure filters; check magnetic plug | TM filter kit | Technician | 0.6
DOU-3-065 | Monthly / 250 h | Drivetrain | Differential level | Check front and rear differential oil levels at fill plug | EP 85W-140 / OEM | Technician | 0.25
DOU-3-066 | Monthly / 250 h | Drivetrain | Hub levels | Check planetary hub oil level at each wheel reduction | EP 80W-90 / OEM | Technician | 0.3
DOU-3-067 | Monthly / 250 h | Brakes | Brake lining wear | Measure brake lining thickness at wear indicator; measure disc pad thickness | — | Technician | 0.5 | Block wheels / support axle
DOU-3-068 | Monthly / 250 h | Brakes | Slack adjusters | Inspect slack adjuster stroke — within legal limit (typically under 1.5 in / 38 mm) | — | Technician | 0.3
DOU-3-069 | Monthly / 250 h | Brakes | Hoses and lines | Inspect all brake hoses and hard lines for chafe, crimp, corrosion | — | Technician | 0.3
DOU-3-070 | Monthly / 250 h | Tyres & Wheels | Tread depth | Measure tread depth at centre and shoulders across each tyre; record | — | Technician | 0.3
DOU-3-071 | Monthly / 250 h | Tyres & Wheels | Rotation | Rotate tyres per OEM pattern if even wear achievable | — | Technician | 1.5 | Use proper jack points
DOU-3-072 | Monthly / 250 h | Electrical | Earth straps | Clean and torque-check chassis and engine earth straps | — | Technician | 0.15
DOU-3-073 | Monthly / 250 h | Electrical | Fuses & relays | Inspect fuse box for corrosion; verify relay click on activation | — | Technician | 0.2
DOU-3-074 | Monthly / 250 h | Electrical | Switches | Exercise all dash switches; lubricate column stalks lightly | Electrical contact lube | Technician | 0.2
DOU-3-075 | Monthly / 250 h | Cab | A/C performance | Run A/C at max; verify vent temp drops below 10 °C within 5 min; check sight glass | — | Technician | 0.3
DOU-3-076 | Monthly / 250 h | Cab | Seat adjusters | Exercise seat slide, recline, height adjusters; lubricate rails lightly | Light grease | Technician | 0.2
DOU-3-077 | Monthly / 250 h | Steering | Tie-rod ends | Rock each tie-rod end to detect wear; replace if play felt | Tie-rod end | Technician | 0.5
DOU-3-078 | Monthly / 250 h | Steering | Kingpins / trunnions | Check kingpin / trunnion vertical play with dial gauge | — | Technician | 0.75
DOU-3-079 | Monthly / 250 h | Chassis | Frame cracks | Dye-penetrant inspect high-stress frame welds for cracks | Dye penetrant kit | Technician | 0.75 | Never weld without OEM procedure
DOU-3-080 | Monthly / 250 h | Chassis | Lubrication points | Execute full greasing per lube chart — no point missed | EP2 grease | Technician | 0.75
DOU-3-081 | Monthly / 250 h | Vehicle | Suspension | Bounce-test each corner; note excessive rebound | — | Technician | 0.15
DOU-3-082 | Monthly / 250 h | Vehicle | CV boots | Inspect front CV joint boots for splits and grease leak | CV boot kit | Technician | 0.2
DOU-3-083 | Monthly / 250 h | Vehicle | Brake pad wear | Inspect brake pad thickness via caliper window; replace if below 3 mm | Brake pads | Technician | 0.5
— Quarterly / 500 h —
DOU-4-084 | Quarterly / 500 h | Engine | Air cleaner safety element | Replace air cleaner safety (secondary) element | Safety element | Technician | 0.2
DOU-4-085 | Quarterly / 500 h | Engine | Fuel tank sediment | Drain sediment / water from fuel tank bottom via drain plug | — | Technician | 0.4 | Dispose as hazardous waste
DOU-4-086 | Quarterly / 500 h | Engine | Alternator output | Test alternator output voltage 13.8–14.4 V at 1500 rpm; check diode pattern on scope if available | — | Technician | 0.25
DOU-4-087 | Quarterly / 500 h | Engine | Starter current draw | Measure starter motor current draw on cranking — compare to OEM spec | — | Technician | 0.3
DOU-4-088 | Quarterly / 500 h | Engine | Injector spray / return | Check injector back-leakage (return flow) test; replace if excessive | — | Technician | 1.5 | High-pressure fuel — observe safe zone
DOU-4-089 | Quarterly / 500 h | Engine | Turbo shaft play | With intake/exhaust piping off, check turbo shaft radial/axial play within OEM limits | — | Technician | 0.4
DOU-4-090 | Quarterly / 500 h | Engine | Hoses & clamps | Torque-check all engine bay clamps; replace any hose showing bulge or chafe | Hose / clamp stock | Technician | 0.5
DOU-4-091 | Quarterly / 500 h | Drivetrain | Transmission oil | Drain and replace transmission oil; replace filter; check converter screen | ATF / UTTO | Technician | 1.5 | Oil hot
DOU-4-092 | Quarterly / 500 h | Drivetrain | Driveline bolts | Torque-check propshaft flange bolts at transmission, diff, transfer case | Thread locker | Technician | 0.3
DOU-4-093 | Quarterly / 500 h | Drivetrain | Clutch packs | Perform clutch pack calibration / self-adjust procedure per diagnostic menu | — | Senior Technician | 0.5
DOU-4-094 | Quarterly / 500 h | Brakes | Wheel chambers | Inspect brake chambers for air leak with soap bubble test at full pressure | — | Technician | 0.5
DOU-4-095 | Quarterly / 500 h | Brakes | Air dryer cartridge | Replace air dryer desiccant cartridge per calendar or moisture indicator | Dryer cartridge | Technician | 0.4
DOU-4-096 | Quarterly / 500 h | Electrical | Alternator brushes | Inspect alternator brush length if removable; replace if worn | Brush set | Technician | 0.5
DOU-4-097 | Quarterly / 500 h | Electrical | Starter solenoid | Test starter solenoid pull-in / hold-in voltages | — | Technician | 0.3
DOU-4-098 | Quarterly / 500 h | Cab | A/C belt & clutch | Inspect A/C compressor clutch air-gap; check drive belt tension / condition | — | Technician | 0.4
DOU-4-099 | Quarterly / 500 h | Cab | ROPS/FOPS mounts | Visual check of cab mount rubbers and ROPS/FOPS decals present and legible | — | Technician | 0.3 | NEVER weld ROPS structure
DOU-4-100 | Quarterly / 500 h | Steering | Orbital / steering valve | Check for spool centring and internal leakage on stationary steering | — | Senior Technician | 0.5
DOU-4-101 | Quarterly / 500 h | Vehicle | Engine oil & filter | Change engine oil and oil filter | 5W-30 oil, filter | Technician | 0.5
DOU-4-102 | Quarterly / 500 h | Vehicle | Air filter | Replace engine air filter; clean housing | Air filter | Technician | 0.15
DOU-4-103 | Quarterly / 500 h | Vehicle | Cabin filter | Replace cabin pollen filter | Cabin filter | Technician | 0.2
— Semi-annual / 1000 h —
DOU-5-104 | Semi-annual / 1000 h | Engine | Coolant | Drain coolant system; flush with water and chemical flush; refill with pre-mix to OEM capacity | OEM coolant pre-mix | Technician | 2 | Coolant hazardous — no drain to ground
DOU-5-105 | Semi-annual / 1000 h | Engine | Thermostat | Remove thermostat; test opening temperature in hot water bath; replace if fails | Thermostat, gasket | Technician | 0.75
DOU-5-106 | Semi-annual / 1000 h | Engine | Valve clearance | Measure and adjust valve clearances cold per OEM specifications and firing order | Rocker cover gasket | Technician | 2.5 | Ensure engine locked out
DOU-5-107 | Semi-annual / 1000 h | Engine | Engine mounts | Torque-check engine mount bolts; replace rubber isolators if cracked or oil-soaked | Engine mount rubbers | Technician | 1.5 | Support engine with crane
DOU-5-108 | Semi-annual / 1000 h | Engine | Drive belts | Replace drive belts regardless of condition at this interval | Belt set | Technician | 0.5
DOU-5-109 | Semi-annual / 1000 h | Drivetrain | Differential oil | Drain and replace front and rear differential oils; inspect ring/pinion through fill port | EP 85W-140 | Technician | 1.5
DOU-5-110 | Semi-annual / 1000 h | Drivetrain | Planetary hubs | Drain and replace planetary hub oils; inspect sun gear endplay if excessive consumption | EP 80W-90 | Technician | 2
DOU-5-111 | Semi-annual / 1000 h | Drivetrain | Transfer case | Where fitted: drain and refill transfer case oil; inspect chain slack via inspection plug | ATF / OEM | Technician | 1
DOU-5-112 | Semi-annual / 1000 h | Brakes | Brake shoes / pads | Replace brake shoes / pads if within 3 mm of wear limit; machine drums / rotors if scored | Brake shoe / pad set | Technician | 4 | Asbestos precautions if older friction material
DOU-5-113 | Semi-annual / 1000 h | Brakes | Brake fluid | (Hyd brake) Flush brake fluid system; bleed each caliper in OEM sequence | DOT 4 brake fluid | Technician | 1.5 | Moisture test fluid before
DOU-5-114 | Semi-annual / 1000 h | Electrical | Battery | Load test battery with carbon-pile; replace if below rated CCA | Battery if failed | Technician | 0.5 | Eye / acid PPE
DOU-5-115 | Semi-annual / 1000 h | Electrical | Wiring continuity | Continuity check of charging, starting and main lighting circuits | — | Technician | 0.75
DOU-5-116 | Semi-annual / 1000 h | Vehicle | Fuel filter | Replace fuel filter (diesel: prime after replacement) | Fuel filter | Technician | 0.4
DOU-5-117 | Semi-annual / 1000 h | Vehicle | Wheel alignment | Measure toe/camber/caster; adjust to spec | — | Technician | 1 | Alignment rig required
DOU-5-118 | Semi-annual / 1000 h | Vehicle | Differential / transfer case | Check rear diff and transfer case oil levels | Gear oil | Technician | 0.3
— Annual / 2000 h —
DOU-6-119 | Annual / 2000 h | Engine | Injectors | Remove injectors; pop-test for pressure and spray pattern; replace nozzles if out of spec | Injector nozzles, seals | Senior Technician | 3.5 | High-pressure fuel — extreme caution
DOU-6-120 | Annual / 2000 h | Engine | Radiator | Remove radiator; pressure test core to 1.2× system pressure; flush internal | Radiator gaskets, hoses | Technician | 2.5
DOU-6-121 | Annual / 2000 h | Engine | EGR cooler / DPF | If equipped: inspect EGR cooler and DPF; clean or regenerate per OEM procedure | EGR gaskets | Senior Technician | 2
DOU-6-122 | Annual / 2000 h | Engine | Compression test | Perform cylinder compression test on all cylinders; record and compare across cylinders | — | Senior Technician | 1.5 | Battery disconnected on injectors
DOU-6-123 | Annual / 2000 h | Engine | Oil cooler | Remove oil cooler; flush with solvent; pressure test to detect internal leaks | Oil cooler gasket | Technician | 2
DOU-6-124 | Annual / 2000 h | Drivetrain | Wheel bearings | Remove wheels; inspect and repack wheel bearings with HT grease; check hub seal condition | HT bearing grease, hub seals | Technician | 4 | Raise and block safely
DOU-6-125 | Annual / 2000 h | Drivetrain | U-joints | Inspect propshaft U-joints for needle-bearing Brinelling; replace crosses if rough | U-joint kit | Technician | 1.5
DOU-6-126 | Annual / 2000 h | Brakes | Oil-cooled disc packs | (Wet brake systems) Drain axle oil; inspect disc pack wear via dimension check | Axle oil | Senior Technician | 4
DOU-6-127 | Annual / 2000 h | Brakes | Park brake cables / servo | Service park brake actuator; if spring-brake chamber — inspect cage bolt accessibility | — | Technician | 1 | Cage spring brake before disassembly
DOU-6-128 | Annual / 2000 h | Electrical | ECU fault scan | Connect diagnostic scanner; record and clear non-active fault codes | — | Senior Technician | 0.5
DOU-6-129 | Annual / 2000 h | Electrical | Sensor audit | Check calibration of key sensors: coolant temp, oil pressure, fuel rail | — | Senior Technician | 1
DOU-6-130 | Annual / 2000 h | Cab | A/C service | Recover refrigerant; vacuum 30 min; leak test; recharge to spec with PAG oil top-up | R134a / R1234yf, PAG oil | Technician | 1.5 | Use recovery machine — do not vent
DOU-6-131 | Annual / 2000 h | Cab | Heater core | Flush heater core with water; check core for weep at join | — | Technician | 0.75
DOU-6-132 | Annual / 2000 h | Chassis | Pivot pins / bushes | Measure pin / bush clearances with feeler gauge; replace when beyond OEM limit | Pin/bush kit | Technician | 4 | Use correct press tooling
DOU-6-133 | Annual / 2000 h | Chassis | Paint / corrosion | Touch up paint on rust spots; treat chassis with rust inhibitor | Paint, inhibitor | Technician | 2
DOU-6-134 | Annual / 2000 h | Vehicle | Timing belt check | (If belt-driven) Inspect timing belt condition — replace per OEM interval | Timing belt kit | Senior Technician | 4 | Engine lock pins required
DOU-6-135 | Annual / 2000 h | Vehicle | Brake fluid flush | Flush brake fluid with DOT 4; bleed system | DOT 4 | Technician | 1
DOU-6-136 | Annual / 2000 h | Vehicle | Coolant flush | Drain and refill coolant system; replace thermostat | Coolant, thermostat | Technician | 1.5
— Major / 4000 h+ —
DOU-7-137 | Major / 4000 h+ | Engine | Turbocharger | Remove turbo; inspect turbine/compressor wheels; replace CHRA or full unit if shaft play beyond spec | Turbo CHRA, gaskets, oil feed/drain | Senior Technician | 5 | Heat shields required
DOU-7-138 | Major / 4000 h+ | Engine | Piston rings / top end | If oil consumption excessive: remove head, pull pistons, measure bore and ring gap; hone and re-ring as needed | Ring set, head gasket, bolts | Senior Technician | 16 | Major overhaul
DOU-7-139 | Major / 4000 h+ | Engine | Timing gear / chain | Inspect timing gear train or timing chain / belt; replace tensioner, belt, or chain per OEM life limits | Timing kit | Senior Technician | 6 | Pin / lock engine at TDC
DOU-7-140 | Major / 4000 h+ | Engine | Crankshaft end float | Measure crankshaft end float; inspect thrust bearings | Thrust bearing set | Senior Technician | 4
DOU-7-141 | Major / 4000 h+ | Engine | Main & big-end bearings | Inspect main bearings and big-end bearings; plastigage clearance; replace shells if out of spec | Bearing shell set | Senior Technician | 10
DOU-7-142 | Major / 4000 h+ | Drivetrain | Transmission overhaul | Major overhaul — replace clutch packs, bearings, friction discs; re-shim as required | TM overhaul kit | Senior Technician | 16 | Lift with 2-tonne hoist
DOU-7-143 | Major / 4000 h+ | Drivetrain | Differential overhaul | Overhaul differential — replace pinion bearings, set pre-load and backlash per OEM | Diff rebuild kit | Senior Technician | 10
DOU-7-144 | Major / 4000 h+ | Vehicle | Timing belt replacement | Replace timing belt, tensioner, idlers, water pump as a kit | Timing kit, water pump | Senior Technician | 5

## Dump Truck
Task ID | Interval | System | Component | Task Description | Consumables / Parts | Skill Level | Labor (hrs) | Safety / Notes
— Daily / 10 h —
DUM-1-001 | Daily / 10 h | Engine | Oil dipstick | Check engine oil level with dipstick; machine level, engine off 5 min; top up if below MIN | 15W-40 / SAE 30 per OEM | Operator | 0.05 | Engine hot — wipe dipstick carefully
DUM-1-002 | Daily / 10 h | Engine | Coolant expansion tank | Check coolant level in expansion tank between MIN and MAX; top up with pre-mix 50/50 | Long-life coolant OAT/HOAT | Operator | 0.05 | Never open cap when hot — pressurised system
DUM-1-003 | Daily / 10 h | Engine | Fuel tank | Check fuel level; top up; ensure filler cap tight and vent clear | Diesel (low sulphur) | Operator | 0.08 | No smoking / open flame during fuelling
DUM-1-004 | Daily / 10 h | Engine | Fuel / water separator | Drain water from fuel filter bowl via drain valve until clean diesel flows | — | Operator | 0.05 | Dispose of drained fluid in waste bin
DUM-1-005 | Daily / 10 h | Engine | Air cleaner restriction indicator | Visually check air filter restriction indicator — replace element if red line showing | — | Operator | 0.02
DUM-1-006 | Daily / 10 h | Engine | Belt drives | Visual check of drive belts for cracks, glazing, fraying; check tension by thumb deflection | — | Operator | 0.05
DUM-1-007 | Daily / 10 h | Engine | Engine mounts | Visual check of engine mount rubbers for splits or oil contamination | — | Operator | 0.03
DUM-1-008 | Daily / 10 h | Engine | Leaks | Walkaround inspection for oil / coolant / fuel leaks under engine bay | — | Operator | 0.05
DUM-1-009 | Daily / 10 h | Engine | Exhaust | Check exhaust for black / blue / white smoke on start; note unusual noise | — | Operator | 0.05 | Exhaust hot
DUM-1-010 | Daily / 10 h | Hydraulic | Reservoir sight glass | Check hydraulic oil level in sight glass with all cylinders retracted; top up if below MIN | Per OEM (ISO VG 46/68 or OEM HF) | Operator | 0.05 | Relieve pressure before opening
DUM-1-011 | Daily / 10 h | Hydraulic | Hoses & fittings | Walkaround inspection of hoses for chafe, bulge, pinhole weep, twisted routing | — | Operator | 0.1 | Pinhole leak hazard — use cardboard to locate, never hands
DUM-1-012 | Daily / 10 h | Hydraulic | Cylinders | Inspect cylinder rods for scoring, pitting, chrome damage; check for wiper seal leakage | — | Operator | 0.1
DUM-1-013 | Daily / 10 h | Hydraulic | Function test | Cycle all hydraulic functions through full stroke; listen for cavitation / abnormal noise | — | Operator | 0.1
DUM-1-014 | Daily / 10 h | Hydraulic | Return filter restriction indicator | Check return-line filter restriction indicator; replace if red / tripped | — | Operator | 0.02
DUM-1-015 | Daily / 10 h | Drivetrain | Transmission dipstick | Check transmission oil level with engine running at idle at operating temp | ATF / UTTO per OEM | Operator | 0.05
DUM-1-016 | Daily / 10 h | Drivetrain | Transmission leaks | Inspect under machine for transmission / axle / diff oil drips | — | Operator | 0.05
DUM-1-017 | Daily / 10 h | Brakes | Service brake | Pump brake pedal — confirm firm pedal and no sink; check warning lamps off | — | Operator | 0.05
DUM-1-018 | Daily / 10 h | Brakes | Park brake | Apply park brake on incline — confirm machine holds | — | Operator | 0.05 | Chock wheels first for test
DUM-1-019 | Daily / 10 h | Brakes | Air tank drain | (Air brake systems) Drain water from air reservoirs via petcock until clean air | — | Operator | 0.05
DUM-1-020 | Daily / 10 h | Tyres & Wheels | Tyre pressure | Check cold tyre pressures against plate; inflate to spec | — | Operator | 0.1 | Stand to side of tyre when inflating
DUM-1-021 | Daily / 10 h | Tyres & Wheels | Tread & sidewall | Walkaround inspection for cuts, bulges, stones in tread, visible cord | — | Operator | 0.1
DUM-1-022 | Daily / 10 h | Tyres & Wheels | Wheel nut indicators | Visual check of wheel-nut loss indicators — any rotation = re-torque | — | Operator | 0.05
DUM-1-023 | Daily / 10 h | Electrical | Lights | Test all head, tail, work, indicator, hazard lamps; replace blown bulbs | Bulb stock | Operator | 0.1
DUM-1-024 | Daily / 10 h | Electrical | Horn / reverse alarm | Test horn and reverse beeper function | — | Operator | 0.05
DUM-1-025 | Daily / 10 h | Electrical | Gauges & warning lamps | Confirm all gauges read correctly; warning lamps self-test on key-on | — | Operator | 0.05
DUM-1-026 | Daily / 10 h | Cab | Seat belt | Check seat belt buckle function and webbing condition — no cuts or fraying | — | Operator | 0.03
DUM-1-027 | Daily / 10 h | Cab | Mirrors | Clean and adjust rear-view mirrors; inspect for cracks | — | Operator | 0.05
DUM-1-028 | Daily / 10 h | Cab | Controls | Exercise all hand and foot controls for smooth operation | — | Operator | 0.1
DUM-1-029 | Daily / 10 h | Cab | Wipers & washers | Test wiper blades on wet and dry glass; top up washer reservoir | Washer fluid | Operator | 0.05
DUM-1-030 | Daily / 10 h | Steering | Play at wheel | Check steering wheel free play at rest — should be under OEM limit | — | Operator | 0.05
DUM-1-031 | Daily / 10 h | Steering | Articulation lock | (Articulated machines) Verify frame articulation lock bar present and stowed | — | Operator | 0.03 | Engage lock during transport / maintenance
DUM-1-032 | Daily / 10 h | Chassis | Walkaround | Full machine walkaround — note loose panels, missing bolts, damage | — | Operator | 0.15
DUM-1-033 | Daily / 10 h | Chassis | Safety decals | Verify all safety / warning decals present and legible | Decal stock | Operator | 0.05
DUM-1-034 | Daily / 10 h | Chassis | Fire extinguisher | Verify fire extinguisher charged (gauge green), unobstructed, tag current | — | Operator | 0.03
DUM-1-035 | Daily / 10 h | Body | Tipper body | Inspect body for cracks along top rail, sideboards, tailgate pivots | — | Operator | 0.15
DUM-1-036 | Daily / 10 h | Body | Tipping cylinder | Check tipper cylinder rod for scoring, oil seep at gland | — | Operator | 0.1
DUM-1-037 | Daily / 10 h | Body | Body prop | Verify body prop / support available — use whenever working under raised body | — | Operator | 0.03 | NEVER work under raised body without prop
DUM-1-038 | Daily / 10 h | Body | Tailgate pins | Check tailgate hinges, latch, safety chains | — | Operator | 0.1
— Weekly / 50 h —
DUM-2-039 | Weekly / 50 h | Engine | Valve cover area | Clean external engine surfaces with cloth; inspect for weep from rocker cover gasket | — | Technician | 0.2 | Engine cold
DUM-2-040 | Weekly / 50 h | Engine | Battery | Check electrolyte level (if serviceable); top up with distilled water to split ring | Distilled water | Technician | 0.1 | Wear acid-resistant PPE
DUM-2-041 | Weekly / 50 h | Engine | Battery terminals | Inspect terminals for corrosion; clean with wire brush; apply petroleum jelly | Petroleum jelly | Technician | 0.1 | Disconnect negative first
DUM-2-042 | Weekly / 50 h | Engine | Air intake hoses | Inspect intake hoses and clamps from air cleaner to turbo for cracks or looseness | — | Technician | 0.15
DUM-2-043 | Weekly / 50 h | Engine | Radiator core | Blow debris out of radiator core with compressed air from inside out | — | Technician | 0.25 | Wear eye protection; max 2 bar
DUM-2-044 | Weekly / 50 h | Engine | Water pump weep hole | Check water pump weep hole for coolant trace indicating seal failure | — | Technician | 0.1
DUM-2-045 | Weekly / 50 h | Hydraulic | Pilot filter | Check pilot circuit filter differential indicator; replace if indicated | Pilot filter | Technician | 0.2
DUM-2-046 | Weekly / 50 h | Hydraulic | Reservoir breather | Clean reservoir breather / desiccant cartridge; replace if saturated | Desiccant breather | Technician | 0.15
DUM-2-047 | Weekly / 50 h | Hydraulic | Bucket / attachment pins | Grease all bucket, boom, dipper, stick and attachment pins per lube chart | EP2 grease | Operator | 0.3 | Do NOT stand under raised load
DUM-2-048 | Weekly / 50 h | Drivetrain | Axles | Check front and rear axle breather caps for blockage | — | Technician | 0.1
DUM-2-049 | Weekly / 50 h | Drivetrain | Driveline | Grease propshaft U-joints and slip yoke per lube chart | EP2 grease | Technician | 0.15
DUM-2-050 | Weekly / 50 h | Brakes | Air dryer / compressor | Check air dryer cartridge indicator; listen for compressor unload cycle | — | Technician | 0.15
DUM-2-051 | Weekly / 50 h | Brakes | Brake fluid reservoir | (Hyd brake) Check brake fluid level at reservoir; top up with DOT 4 | DOT 4 brake fluid | Technician | 0.1
DUM-2-052 | Weekly / 50 h | Tyres & Wheels | Wheel nuts | Torque-check all wheel nuts to OEM figure in star pattern | — | Technician | 0.4 | Use calibrated torque wrench
DUM-2-053 | Weekly / 50 h | Tyres & Wheels | Valve stems | Inspect valve stems for cracks; replace valve caps if missing | Valve caps | Technician | 0.1
DUM-2-054 | Weekly / 50 h | Electrical | Battery state of charge | Check battery open-circuit voltage — ≥ 12.6 V for healthy lead-acid | — | Technician | 0.1
DUM-2-055 | Weekly / 50 h | Electrical | Wiring harness | Inspect main harness routing for chafe, heat damage, zip-tie failures | Loom tape, zip ties | Technician | 0.2
DUM-2-056 | Weekly / 50 h | Cab | Door seals | Inspect door seals for tears, gaps; lubricate latch mechanism | Silicone lube | Technician | 0.1
DUM-2-057 | Weekly / 50 h | Cab | A/C filter | Clean or replace cab A/C recirculation filter | Cab air filter | Technician | 0.2
DUM-2-058 | Weekly / 50 h | Steering | Reservoir level | (If separate PS) Check power steering reservoir level | PS fluid / hydraulic oil | Technician | 0.05
DUM-2-059 | Weekly / 50 h | Steering | Linkage grease | Grease tie-rod ends, drag link, kingpins per lube chart | EP2 grease | Technician | 0.3
DUM-2-060 | Weekly / 50 h | Chassis | Pins & bushings | Check all pivot pins for wear — listen for knocking under load | — | Technician | 0.3
DUM-2-061 | Weekly / 50 h | Chassis | Bolt torque sample | Sample-torque 10% of critical structural bolts to detect loosening | — | Technician | 0.3
DUM-2-062 | Weekly / 50 h | Body | Body pivots | Grease body rear pivots, cylinder eyes, tailgate hinges | EP2 grease | Technician | 0.2
DUM-2-063 | Weekly / 50 h | Body | Sub-frame | Inspect body-to-chassis sub-frame for mount bolt loosening | — | Technician | 0.25
— Monthly / 250 h —
DUM-3-064 | Monthly / 250 h | Engine | Engine oil and filter | Drain engine oil hot; replace oil filter with new OEM-spec; refill to MAX | OEM engine oil, full-flow filter | Technician | 1 | Oil hot — burn hazard
DUM-3-065 | Monthly / 250 h | Engine | Primary fuel filter | Replace primary fuel filter element; prime system until air purged | Primary fuel filter | Technician | 0.4 | Dispose of old filter as hazardous waste
DUM-3-066 | Monthly / 250 h | Engine | Secondary fuel filter | Replace secondary (fine) fuel filter; bleed at injection pump per OEM procedure | Secondary fuel filter | Technician | 0.5
DUM-3-067 | Monthly / 250 h | Engine | Air cleaner primary element | Remove and inspect primary air filter; replace if indicator tripped or visibly fouled | Primary air element | Technician | 0.25
DUM-3-068 | Monthly / 250 h | Engine | Crankcase breather | Clean or replace crankcase breather element / vent filter | Breather element | Technician | 0.2
DUM-3-069 | Monthly / 250 h | Engine | Belt tension | Measure fan/alternator belt tension with gauge; adjust to OEM spec | — | Technician | 0.3 | Engine off, rotating parts
DUM-3-070 | Monthly / 250 h | Engine | Coolant hoses | Squeeze all coolant hoses to detect internal softening; inspect clamps | — | Technician | 0.25 | Engine cold
DUM-3-071 | Monthly / 250 h | Hydraulic | Return filter | Replace return-line hydraulic filter element; check magnetic plug for debris | Return filter | Technician | 0.4
DUM-3-072 | Monthly / 250 h | Hydraulic | Suction strainer | Inspect pump suction strainer; clean if accessible without draining | — | Technician | 0.5
DUM-3-073 | Monthly / 250 h | Hydraulic | Oil sample | Draw hydraulic oil sample for ISO 4406 particle count and wear-metal spectrometric analysis | Sample bottle | Technician | 0.15 | Avoid cross-contamination
DUM-3-074 | Monthly / 250 h | Hydraulic | Hoses | Detailed inspection of all hoses — mark and schedule replacement for any with cover blisters | — | Technician | 0.5
DUM-3-075 | Monthly / 250 h | Hydraulic | Cylinders | Measure drift on boom/stick/bucket cylinders — time from full extend to drift limit with load | — | Technician | 0.5 | Crib load before test
DUM-3-076 | Monthly / 250 h | Drivetrain | Transmission filter | Replace transmission suction and pressure filters; check magnetic plug | TM filter kit | Technician | 0.6
DUM-3-077 | Monthly / 250 h | Drivetrain | Differential level | Check front and rear differential oil levels at fill plug | EP 85W-140 / OEM | Technician | 0.25
DUM-3-078 | Monthly / 250 h | Drivetrain | Hub levels | Check planetary hub oil level at each wheel reduction | EP 80W-90 / OEM | Technician | 0.3
DUM-3-079 | Monthly / 250 h | Brakes | Brake lining wear | Measure brake lining thickness at wear indicator; measure disc pad thickness | — | Technician | 0.5 | Block wheels / support axle
DUM-3-080 | Monthly / 250 h | Brakes | Slack adjusters | Inspect slack adjuster stroke — within legal limit (typically under 1.5 in / 38 mm) | — | Technician | 0.3
DUM-3-081 | Monthly / 250 h | Brakes | Hoses and lines | Inspect all brake hoses and hard lines for chafe, crimp, corrosion | — | Technician | 0.3
DUM-3-082 | Monthly / 250 h | Tyres & Wheels | Tread depth | Measure tread depth at centre and shoulders across each tyre; record | — | Technician | 0.3
DUM-3-083 | Monthly / 250 h | Tyres & Wheels | Rotation | Rotate tyres per OEM pattern if even wear achievable | — | Technician | 1.5 | Use proper jack points
DUM-3-084 | Monthly / 250 h | Electrical | Earth straps | Clean and torque-check chassis and engine earth straps | — | Technician | 0.15
DUM-3-085 | Monthly / 250 h | Electrical | Fuses & relays | Inspect fuse box for corrosion; verify relay click on activation | — | Technician | 0.2
DUM-3-086 | Monthly / 250 h | Electrical | Switches | Exercise all dash switches; lubricate column stalks lightly | Electrical contact lube | Technician | 0.2
DUM-3-087 | Monthly / 250 h | Cab | A/C performance | Run A/C at max; verify vent temp drops below 10 °C within 5 min; check sight glass | — | Technician | 0.3
DUM-3-088 | Monthly / 250 h | Cab | Seat adjusters | Exercise seat slide, recline, height adjusters; lubricate rails lightly | Light grease | Technician | 0.2
DUM-3-089 | Monthly / 250 h | Steering | Tie-rod ends | Rock each tie-rod end to detect wear; replace if play felt | Tie-rod end | Technician | 0.5
DUM-3-090 | Monthly / 250 h | Steering | Kingpins / trunnions | Check kingpin / trunnion vertical play with dial gauge | — | Technician | 0.75
DUM-3-091 | Monthly / 250 h | Chassis | Frame cracks | Dye-penetrant inspect high-stress frame welds for cracks | Dye penetrant kit | Technician | 0.75 | Never weld without OEM procedure
DUM-3-092 | Monthly / 250 h | Chassis | Lubrication points | Execute full greasing per lube chart — no point missed | EP2 grease | Technician | 0.75
DUM-3-093 | Monthly / 250 h | Body | Hoist circuit | Check hoist control lever lockout; no drift in raised position | — | Technician | 0.3
DUM-3-094 | Monthly / 250 h | Body | PTO | Inspect PTO engagement; check for oil weep at PTO housing | PTO gasket | Technician | 0.3
— Quarterly / 500 h —
DUM-4-095 | Quarterly / 500 h | Engine | Air cleaner safety element | Replace air cleaner safety (secondary) element | Safety element | Technician | 0.2
DUM-4-096 | Quarterly / 500 h | Engine | Fuel tank sediment | Drain sediment / water from fuel tank bottom via drain plug | — | Technician | 0.4 | Dispose as hazardous waste
DUM-4-097 | Quarterly / 500 h | Engine | Alternator output | Test alternator output voltage 13.8–14.4 V at 1500 rpm; check diode pattern on scope if available | — | Technician | 0.25
DUM-4-098 | Quarterly / 500 h | Engine | Starter current draw | Measure starter motor current draw on cranking — compare to OEM spec | — | Technician | 0.3
DUM-4-099 | Quarterly / 500 h | Engine | Injector spray / return | Check injector back-leakage (return flow) test; replace if excessive | — | Technician | 1.5 | High-pressure fuel — observe safe zone
DUM-4-100 | Quarterly / 500 h | Engine | Turbo shaft play | With intake/exhaust piping off, check turbo shaft radial/axial play within OEM limits | — | Technician | 0.4
DUM-4-101 | Quarterly / 500 h | Engine | Hoses & clamps | Torque-check all engine bay clamps; replace any hose showing bulge or chafe | Hose / clamp stock | Technician | 0.5
DUM-4-102 | Quarterly / 500 h | Hydraulic | High pressure filter | Replace high-pressure filter elements on pilot and main circuits | HP filter set | Technician | 0.5 | Depressurise before loosening
DUM-4-103 | Quarterly / 500 h | Hydraulic | Relief valve settings | Connect gauge to test ports; verify main / secondary relief valve settings against spec | — | Senior Technician | 1 | Test under OEM procedure only
DUM-4-104 | Quarterly / 500 h | Hydraulic | Pump case drain | Measure pump case-drain flow; compare to spec — indicates pump internal wear | — | Senior Technician | 0.75
DUM-4-105 | Quarterly / 500 h | Drivetrain | Transmission oil | Drain and replace transmission oil; replace filter; check converter screen | ATF / UTTO | Technician | 1.5 | Oil hot
DUM-4-106 | Quarterly / 500 h | Drivetrain | Driveline bolts | Torque-check propshaft flange bolts at transmission, diff, transfer case | Thread locker | Technician | 0.3
DUM-4-107 | Quarterly / 500 h | Drivetrain | Clutch packs | Perform clutch pack calibration / self-adjust procedure per diagnostic menu | — | Senior Technician | 0.5
DUM-4-108 | Quarterly / 500 h | Brakes | Wheel chambers | Inspect brake chambers for air leak with soap bubble test at full pressure | — | Technician | 0.5
DUM-4-109 | Quarterly / 500 h | Brakes | Air dryer cartridge | Replace air dryer desiccant cartridge per calendar or moisture indicator | Dryer cartridge | Technician | 0.4
DUM-4-110 | Quarterly / 500 h | Electrical | Alternator brushes | Inspect alternator brush length if removable; replace if worn | Brush set | Technician | 0.5
DUM-4-111 | Quarterly / 500 h | Electrical | Starter solenoid | Test starter solenoid pull-in / hold-in voltages | — | Technician | 0.3
DUM-4-112 | Quarterly / 500 h | Cab | A/C belt & clutch | Inspect A/C compressor clutch air-gap; check drive belt tension / condition | — | Technician | 0.4
DUM-4-113 | Quarterly / 500 h | Cab | ROPS/FOPS mounts | Visual check of cab mount rubbers and ROPS/FOPS decals present and legible | — | Technician | 0.3 | NEVER weld ROPS structure
DUM-4-114 | Quarterly / 500 h | Steering | Orbital / steering valve | Check for spool centring and internal leakage on stationary steering | — | Senior Technician | 0.5
— Semi-annual / 1000 h —
DUM-5-115 | Semi-annual / 1000 h | Engine | Coolant | Drain coolant system; flush with water and chemical flush; refill with pre-mix to OEM capacity | OEM coolant pre-mix | Technician | 2 | Coolant hazardous — no drain to ground
DUM-5-116 | Semi-annual / 1000 h | Engine | Thermostat | Remove thermostat; test opening temperature in hot water bath; replace if fails | Thermostat, gasket | Technician | 0.75
DUM-5-117 | Semi-annual / 1000 h | Engine | Valve clearance | Measure and adjust valve clearances cold per OEM specifications and firing order | Rocker cover gasket | Technician | 2.5 | Ensure engine locked out
DUM-5-118 | Semi-annual / 1000 h | Engine | Engine mounts | Torque-check engine mount bolts; replace rubber isolators if cracked or oil-soaked | Engine mount rubbers | Technician | 1.5 | Support engine with crane
DUM-5-119 | Semi-annual / 1000 h | Engine | Drive belts | Replace drive belts regardless of condition at this interval | Belt set | Technician | 0.5
DUM-5-120 | Semi-annual / 1000 h | Hydraulic | System oil | Drain hydraulic reservoir; flush with purge oil if contamination indicated; refill with fresh oil | Hydraulic oil per OEM | Technician | 3 | Dispose of waste oil
DUM-5-121 | Semi-annual / 1000 h | Hydraulic | Suction filter | Remove tank access; clean or replace suction strainer | Suction strainer | Technician | 1.5
DUM-5-122 | Semi-annual / 1000 h | Hydraulic | Magnetic plugs | Remove and clean all magnetic plugs in reservoir, drives, valve block | — | Technician | 0.5
DUM-5-123 | Semi-annual / 1000 h | Drivetrain | Differential oil | Drain and replace front and rear differential oils; inspect ring/pinion through fill port | EP 85W-140 | Technician | 1.5
DUM-5-124 | Semi-annual / 1000 h | Drivetrain | Planetary hubs | Drain and replace planetary hub oils; inspect sun gear endplay if excessive consumption | EP 80W-90 | Technician | 2
DUM-5-125 | Semi-annual / 1000 h | Drivetrain | Transfer case | Where fitted: drain and refill transfer case oil; inspect chain slack via inspection plug | ATF / OEM | Technician | 1
DUM-5-126 | Semi-annual / 1000 h | Brakes | Brake shoes / pads | Replace brake shoes / pads if within 3 mm of wear limit; machine drums / rotors if scored | Brake shoe / pad set | Technician | 4 | Asbestos precautions if older friction material
DUM-5-127 | Semi-annual / 1000 h | Brakes | Brake fluid | (Hyd brake) Flush brake fluid system; bleed each caliper in OEM sequence | DOT 4 brake fluid | Technician | 1.5 | Moisture test fluid before
DUM-5-128 | Semi-annual / 1000 h | Electrical | Battery | Load test battery with carbon-pile; replace if below rated CCA | Battery if failed | Technician | 0.5 | Eye / acid PPE
DUM-5-129 | Semi-annual / 1000 h | Electrical | Wiring continuity | Continuity check of charging, starting and main lighting circuits | — | Technician | 0.75
— Annual / 2000 h —
DUM-6-130 | Annual / 2000 h | Engine | Injectors | Remove injectors; pop-test for pressure and spray pattern; replace nozzles if out of spec | Injector nozzles, seals | Senior Technician | 3.5 | High-pressure fuel — extreme caution
DUM-6-131 | Annual / 2000 h | Engine | Radiator | Remove radiator; pressure test core to 1.2× system pressure; flush internal | Radiator gaskets, hoses | Technician | 2.5
DUM-6-132 | Annual / 2000 h | Engine | EGR cooler / DPF | If equipped: inspect EGR cooler and DPF; clean or regenerate per OEM procedure | EGR gaskets | Senior Technician | 2
DUM-6-133 | Annual / 2000 h | Engine | Compression test | Perform cylinder compression test on all cylinders; record and compare across cylinders | — | Senior Technician | 1.5 | Battery disconnected on injectors
DUM-6-134 | Annual / 2000 h | Engine | Oil cooler | Remove oil cooler; flush with solvent; pressure test to detect internal leaks | Oil cooler gasket | Technician | 2
DUM-6-135 | Annual / 2000 h | Hydraulic | Pump performance | Full flow test of main pump(s) at rated pressure; compare against OEM curve | — | Senior Technician | 2
DUM-6-136 | Annual / 2000 h | Hydraulic | Control valve | Inspect control valve for external leaks; torque spool retainers; verify spool return to neutral | Spool seals | Senior Technician | 2.5
DUM-6-137 | Annual / 2000 h | Hydraulic | Cylinder seals | If drift beyond spec: dismount cylinder, replace piston, rod and wiper seals, rehone if scored | Cylinder seal kit | Senior Technician | 4 | Overhead load hazard
DUM-6-138 | Annual / 2000 h | Drivetrain | Wheel bearings | Remove wheels; inspect and repack wheel bearings with HT grease; check hub seal condition | HT bearing grease, hub seals | Technician | 4 | Raise and block safely
DUM-6-139 | Annual / 2000 h | Drivetrain | U-joints | Inspect propshaft U-joints for needle-bearing Brinelling; replace crosses if rough | U-joint kit | Technician | 1.5
DUM-6-140 | Annual / 2000 h | Brakes | Oil-cooled disc packs | (Wet brake systems) Drain axle oil; inspect disc pack wear via dimension check | Axle oil | Senior Technician | 4
DUM-6-141 | Annual / 2000 h | Brakes | Park brake cables / servo | Service park brake actuator; if spring-brake chamber — inspect cage bolt accessibility | — | Technician | 1 | Cage spring brake before disassembly
DUM-6-142 | Annual / 2000 h | Electrical | ECU fault scan | Connect diagnostic scanner; record and clear non-active fault codes | — | Senior Technician | 0.5
DUM-6-143 | Annual / 2000 h | Electrical | Sensor audit | Check calibration of key sensors: coolant temp, oil pressure, fuel rail | — | Senior Technician | 1
DUM-6-144 | Annual / 2000 h | Cab | A/C service | Recover refrigerant; vacuum 30 min; leak test; recharge to spec with PAG oil top-up | R134a / R1234yf, PAG oil | Technician | 1.5 | Use recovery machine — do not vent
DUM-6-145 | Annual / 2000 h | Cab | Heater core | Flush heater core with water; check core for weep at join | — | Technician | 0.75
DUM-6-146 | Annual / 2000 h | Chassis | Pivot pins / bushes | Measure pin / bush clearances with feeler gauge; replace when beyond OEM limit | Pin/bush kit | Technician | 4 | Use correct press tooling
DUM-6-147 | Annual / 2000 h | Chassis | Paint / corrosion | Touch up paint on rust spots; treat chassis with rust inhibitor | Paint, inhibitor | Technician | 2
DUM-6-148 | Annual / 2000 h | Body | Cylinder overhaul | Dismount tipping cylinder; replace seals, inspect rod for pitting | Cylinder seal kit | Senior Technician | 4 | Body lift / crane support
— Major / 4000 h+ —
DUM-7-149 | Major / 4000 h+ | Engine | Turbocharger | Remove turbo; inspect turbine/compressor wheels; replace CHRA or full unit if shaft play beyond spec | Turbo CHRA, gaskets, oil feed/drain | Senior Technician | 5 | Heat shields required
DUM-7-150 | Major / 4000 h+ | Engine | Piston rings / top end | If oil consumption excessive: remove head, pull pistons, measure bore and ring gap; hone and re-ring as needed | Ring set, head gasket, bolts | Senior Technician | 16 | Major overhaul
DUM-7-151 | Major / 4000 h+ | Engine | Timing gear / chain | Inspect timing gear train or timing chain / belt; replace tensioner, belt, or chain per OEM life limits | Timing kit | Senior Technician | 6 | Pin / lock engine at TDC
DUM-7-152 | Major / 4000 h+ | Engine | Crankshaft end float | Measure crankshaft end float; inspect thrust bearings | Thrust bearing set | Senior Technician | 4
DUM-7-153 | Major / 4000 h+ | Engine | Main & big-end bearings | Inspect main bearings and big-end bearings; plastigage clearance; replace shells if out of spec | Bearing shell set | Senior Technician | 10
DUM-7-154 | Major / 4000 h+ | Hydraulic | Pump overhaul | Remove and overhaul or replace main hydraulic pump; replace bearings, swash plate if worn | Pump overhaul kit | Senior Technician | 8
DUM-7-155 | Major / 4000 h+ | Hydraulic | Motor overhaul | Overhaul travel motors / swing motor — replace bearings, seals, inspect pistons | Motor kit | Senior Technician | 10
DUM-7-156 | Major / 4000 h+ | Drivetrain | Transmission overhaul | Major overhaul — replace clutch packs, bearings, friction discs; re-shim as required | TM overhaul kit | Senior Technician | 16 | Lift with 2-tonne hoist
DUM-7-157 | Major / 4000 h+ | Drivetrain | Differential overhaul | Overhaul differential — replace pinion bearings, set pre-load and backlash per OEM | Diff rebuild kit | Senior Technician | 10

## Excavator
Task ID | Interval | System | Component | Task Description | Consumables / Parts | Skill Level | Labor (hrs) | Safety / Notes
— Daily / 10 h —
EXC-1-001 | Daily / 10 h | Engine | Oil dipstick | Check engine oil level with dipstick; machine level, engine off 5 min; top up if below MIN | 15W-40 / SAE 30 per OEM | Operator | 0.05 | Engine hot — wipe dipstick carefully
EXC-1-002 | Daily / 10 h | Engine | Coolant expansion tank | Check coolant level in expansion tank between MIN and MAX; top up with pre-mix 50/50 | Long-life coolant OAT/HOAT | Operator | 0.05 | Never open cap when hot — pressurised system
EXC-1-003 | Daily / 10 h | Engine | Fuel tank | Check fuel level; top up; ensure filler cap tight and vent clear | Diesel (low sulphur) | Operator | 0.08 | No smoking / open flame during fuelling
EXC-1-004 | Daily / 10 h | Engine | Fuel / water separator | Drain water from fuel filter bowl via drain valve until clean diesel flows | — | Operator | 0.05 | Dispose of drained fluid in waste bin
EXC-1-005 | Daily / 10 h | Engine | Air cleaner restriction indicator | Visually check air filter restriction indicator — replace element if red line showing | — | Operator | 0.02
EXC-1-006 | Daily / 10 h | Engine | Belt drives | Visual check of drive belts for cracks, glazing, fraying; check tension by thumb deflection | — | Operator | 0.05
EXC-1-007 | Daily / 10 h | Engine | Engine mounts | Visual check of engine mount rubbers for splits or oil contamination | — | Operator | 0.03
EXC-1-008 | Daily / 10 h | Engine | Leaks | Walkaround inspection for oil / coolant / fuel leaks under engine bay | — | Operator | 0.05
EXC-1-009 | Daily / 10 h | Engine | Exhaust | Check exhaust for black / blue / white smoke on start; note unusual noise | — | Operator | 0.05 | Exhaust hot
EXC-1-010 | Daily / 10 h | Hydraulic | Reservoir sight glass | Check hydraulic oil level in sight glass with all cylinders retracted; top up if below MIN | Per OEM (ISO VG 46/68 or OEM HF) | Operator | 0.05 | Relieve pressure before opening
EXC-1-011 | Daily / 10 h | Hydraulic | Hoses & fittings | Walkaround inspection of hoses for chafe, bulge, pinhole weep, twisted routing | — | Operator | 0.1 | Pinhole leak hazard — use cardboard to locate, never hands
EXC-1-012 | Daily / 10 h | Hydraulic | Cylinders | Inspect cylinder rods for scoring, pitting, chrome damage; check for wiper seal leakage | — | Operator | 0.1
EXC-1-013 | Daily / 10 h | Hydraulic | Function test | Cycle all hydraulic functions through full stroke; listen for cavitation / abnormal noise | — | Operator | 0.1
EXC-1-014 | Daily / 10 h | Hydraulic | Return filter restriction indicator | Check return-line filter restriction indicator; replace if red / tripped | — | Operator | 0.02
EXC-1-015 | Daily / 10 h | Electrical | Lights | Test all head, tail, work, indicator, hazard lamps; replace blown bulbs | Bulb stock | Operator | 0.1
EXC-1-016 | Daily / 10 h | Electrical | Horn / reverse alarm | Test horn and reverse beeper function | — | Operator | 0.05
EXC-1-017 | Daily / 10 h | Electrical | Gauges & warning lamps | Confirm all gauges read correctly; warning lamps self-test on key-on | — | Operator | 0.05
EXC-1-018 | Daily / 10 h | Cab | Seat belt | Check seat belt buckle function and webbing condition — no cuts or fraying | — | Operator | 0.03
EXC-1-019 | Daily / 10 h | Cab | Mirrors | Clean and adjust rear-view mirrors; inspect for cracks | — | Operator | 0.05
EXC-1-020 | Daily / 10 h | Cab | Controls | Exercise all hand and foot controls for smooth operation | — | Operator | 0.1
EXC-1-021 | Daily / 10 h | Cab | Wipers & washers | Test wiper blades on wet and dry glass; top up washer reservoir | Washer fluid | Operator | 0.05
EXC-1-022 | Daily / 10 h | Chassis | Walkaround | Full machine walkaround — note loose panels, missing bolts, damage | — | Operator | 0.15
EXC-1-023 | Daily / 10 h | Chassis | Safety decals | Verify all safety / warning decals present and legible | Decal stock | Operator | 0.05
EXC-1-024 | Daily / 10 h | Chassis | Fire extinguisher | Verify fire extinguisher charged (gauge green), unobstructed, tag current | — | Operator | 0.03
EXC-1-025 | Daily / 10 h | Undercarriage | Track tension | Measure track sag at midway — within OEM spec | — | Operator | 0.05
EXC-1-026 | Daily / 10 h | Undercarriage | Rollers / idler | Inspect track rollers, carrier rollers, front idler for oil leaks | — | Operator | 0.1
EXC-1-027 | Daily / 10 h | Undercarriage | Track shoes | Check shoe grouser wear, missing or cracked shoes, loose bolts | — | Operator | 0.1
EXC-1-028 | Daily / 10 h | Attachment | Bucket & pins | Inspect bucket teeth, side cutters, retaining pins | — | Operator | 0.1
EXC-1-029 | Daily / 10 h | Swing | Swing bearing grease | Visual check for grease ring around slew ring circumference | — | Operator | 0.05
— Weekly / 50 h —
EXC-2-030 | Weekly / 50 h | Engine | Valve cover area | Clean external engine surfaces with cloth; inspect for weep from rocker cover gasket | — | Technician | 0.2 | Engine cold
EXC-2-031 | Weekly / 50 h | Engine | Battery | Check electrolyte level (if serviceable); top up with distilled water to split ring | Distilled water | Technician | 0.1 | Wear acid-resistant PPE
EXC-2-032 | Weekly / 50 h | Engine | Battery terminals | Inspect terminals for corrosion; clean with wire brush; apply petroleum jelly | Petroleum jelly | Technician | 0.1 | Disconnect negative first
EXC-2-033 | Weekly / 50 h | Engine | Air intake hoses | Inspect intake hoses and clamps from air cleaner to turbo for cracks or looseness | — | Technician | 0.15
EXC-2-034 | Weekly / 50 h | Engine | Radiator core | Blow debris out of radiator core with compressed air from inside out | — | Technician | 0.25 | Wear eye protection; max 2 bar
EXC-2-035 | Weekly / 50 h | Engine | Water pump weep hole | Check water pump weep hole for coolant trace indicating seal failure | — | Technician | 0.1
EXC-2-036 | Weekly / 50 h | Hydraulic | Pilot filter | Check pilot circuit filter differential indicator; replace if indicated | Pilot filter | Technician | 0.2
EXC-2-037 | Weekly / 50 h | Hydraulic | Reservoir breather | Clean reservoir breather / desiccant cartridge; replace if saturated | Desiccant breather | Technician | 0.15
EXC-2-038 | Weekly / 50 h | Hydraulic | Bucket / attachment pins | Grease all bucket, boom, dipper, stick and attachment pins per lube chart | EP2 grease | Operator | 0.3 | Do NOT stand under raised load
EXC-2-039 | Weekly / 50 h | Electrical | Battery state of charge | Check battery open-circuit voltage — ≥ 12.6 V for healthy lead-acid | — | Technician | 0.1
EXC-2-040 | Weekly / 50 h | Electrical | Wiring harness | Inspect main harness routing for chafe, heat damage, zip-tie failures | Loom tape, zip ties | Technician | 0.2
EXC-2-041 | Weekly / 50 h | Cab | Door seals | Inspect door seals for tears, gaps; lubricate latch mechanism | Silicone lube | Technician | 0.1
EXC-2-042 | Weekly / 50 h | Cab | A/C filter | Clean or replace cab A/C recirculation filter | Cab air filter | Technician | 0.2
EXC-2-043 | Weekly / 50 h | Chassis | Pins & bushings | Check all pivot pins for wear — listen for knocking under load | — | Technician | 0.3
EXC-2-044 | Weekly / 50 h | Chassis | Bolt torque sample | Sample-torque 10% of critical structural bolts to detect loosening | — | Technician | 0.3
EXC-2-045 | Weekly / 50 h | Attachment | Boom / stick pins | Grease boom foot, boom-stick, stick-bucket pins per lube chart | EP2 grease | Technician | 0.3
EXC-2-046 | Weekly / 50 h | Swing | Swing bearing | Grease swing bearing — all nipples including rotate-and-grease cycle | EP2 grease or Moly EP | Technician | 0.3 | Rotate upper 90° each shot
EXC-2-047 | Weekly / 50 h | Undercarriage | Track adjuster | Add grease to track adjuster per OEM adjustment procedure | Track tension grease | Technician | 0.4 | Relieve pressure slowly — high pressure grease hazard
— Monthly / 250 h —
EXC-3-048 | Monthly / 250 h | Engine | Engine oil and filter | Drain engine oil hot; replace oil filter with new OEM-spec; refill to MAX | OEM engine oil, full-flow filter | Technician | 1 | Oil hot — burn hazard
EXC-3-049 | Monthly / 250 h | Engine | Primary fuel filter | Replace primary fuel filter element; prime system until air purged | Primary fuel filter | Technician | 0.4 | Dispose of old filter as hazardous waste
EXC-3-050 | Monthly / 250 h | Engine | Secondary fuel filter | Replace secondary (fine) fuel filter; bleed at injection pump per OEM procedure | Secondary fuel filter | Technician | 0.5
EXC-3-051 | Monthly / 250 h | Engine | Air cleaner primary element | Remove and inspect primary air filter; replace if indicator tripped or visibly fouled | Primary air element | Technician | 0.25
EXC-3-052 | Monthly / 250 h | Engine | Crankcase breather | Clean or replace crankcase breather element / vent filter | Breather element | Technician | 0.2
EXC-3-053 | Monthly / 250 h | Engine | Belt tension | Measure fan/alternator belt tension with gauge; adjust to OEM spec | — | Technician | 0.3 | Engine off, rotating parts
EXC-3-054 | Monthly / 250 h | Engine | Coolant hoses | Squeeze all coolant hoses to detect internal softening; inspect clamps | — | Technician | 0.25 | Engine cold
EXC-3-055 | Monthly / 250 h | Hydraulic | Return filter | Replace return-line hydraulic filter element; check magnetic plug for debris | Return filter | Technician | 0.4
EXC-3-056 | Monthly / 250 h | Hydraulic | Suction strainer | Inspect pump suction strainer; clean if accessible without draining | — | Technician | 0.5
EXC-3-057 | Monthly / 250 h | Hydraulic | Oil sample | Draw hydraulic oil sample for ISO 4406 particle count and wear-metal spectrometric analysis | Sample bottle | Technician | 0.15 | Avoid cross-contamination
EXC-3-058 | Monthly / 250 h | Hydraulic | Hoses | Detailed inspection of all hoses — mark and schedule replacement for any with cover blisters | — | Technician | 0.5
EXC-3-059 | Monthly / 250 h | Hydraulic | Cylinders | Measure drift on boom/stick/bucket cylinders — time from full extend to drift limit with load | — | Technician | 0.5 | Crib load before test
EXC-3-060 | Monthly / 250 h | Electrical | Earth straps | Clean and torque-check chassis and engine earth straps | — | Technician | 0.15
EXC-3-061 | Monthly / 250 h | Electrical | Fuses & relays | Inspect fuse box for corrosion; verify relay click on activation | — | Technician | 0.2
EXC-3-062 | Monthly / 250 h | Electrical | Switches | Exercise all dash switches; lubricate column stalks lightly | Electrical contact lube | Technician | 0.2
EXC-3-063 | Monthly / 250 h | Cab | A/C performance | Run A/C at max; verify vent temp drops below 10 °C within 5 min; check sight glass | — | Technician | 0.3
EXC-3-064 | Monthly / 250 h | Cab | Seat adjusters | Exercise seat slide, recline, height adjusters; lubricate rails lightly | Light grease | Technician | 0.2
EXC-3-065 | Monthly / 250 h | Chassis | Frame cracks | Dye-penetrant inspect high-stress frame welds for cracks | Dye penetrant kit | Technician | 0.75 | Never weld without OEM procedure
EXC-3-066 | Monthly / 250 h | Chassis | Lubrication points | Execute full greasing per lube chart — no point missed | EP2 grease | Technician | 0.75
EXC-3-067 | Monthly / 250 h | Undercarriage | Roller measurement | Measure roller shell wear with caliper at two points | — | Technician | 0.75
EXC-3-068 | Monthly / 250 h | Swing | Swing gear teeth | Inspect swing pinion and ring gear teeth for pitting / spalling | — | Senior Technician | 0.75 | Lock out swing
EXC-3-069 | Monthly / 250 h | Travel | Final drive level | Check travel motor final drive oil at level plug; top up if low | Gear oil per OEM | Technician | 0.3
— Quarterly / 500 h —
EXC-4-070 | Quarterly / 500 h | Engine | Air cleaner safety element | Replace air cleaner safety (secondary) element | Safety element | Technician | 0.2
EXC-4-071 | Quarterly / 500 h | Engine | Fuel tank sediment | Drain sediment / water from fuel tank bottom via drain plug | — | Technician | 0.4 | Dispose as hazardous waste
EXC-4-072 | Quarterly / 500 h | Engine | Alternator output | Test alternator output voltage 13.8–14.4 V at 1500 rpm; check diode pattern on scope if available | — | Technician | 0.25
EXC-4-073 | Quarterly / 500 h | Engine | Starter current draw | Measure starter motor current draw on cranking — compare to OEM spec | — | Technician | 0.3
EXC-4-074 | Quarterly / 500 h | Engine | Injector spray / return | Check injector back-leakage (return flow) test; replace if excessive | — | Technician | 1.5 | High-pressure fuel — observe safe zone
EXC-4-075 | Quarterly / 500 h | Engine | Turbo shaft play | With intake/exhaust piping off, check turbo shaft radial/axial play within OEM limits | — | Technician | 0.4
EXC-4-076 | Quarterly / 500 h | Engine | Hoses & clamps | Torque-check all engine bay clamps; replace any hose showing bulge or chafe | Hose / clamp stock | Technician | 0.5
EXC-4-077 | Quarterly / 500 h | Hydraulic | High pressure filter | Replace high-pressure filter elements on pilot and main circuits | HP filter set | Technician | 0.5 | Depressurise before loosening
EXC-4-078 | Quarterly / 500 h | Hydraulic | Relief valve settings | Connect gauge to test ports; verify main / secondary relief valve settings against spec | — | Senior Technician | 1 | Test under OEM procedure only
EXC-4-079 | Quarterly / 500 h | Hydraulic | Pump case drain | Measure pump case-drain flow; compare to spec — indicates pump internal wear | — | Senior Technician | 0.75
EXC-4-080 | Quarterly / 500 h | Electrical | Alternator brushes | Inspect alternator brush length if removable; replace if worn | Brush set | Technician | 0.5
EXC-4-081 | Quarterly / 500 h | Electrical | Starter solenoid | Test starter solenoid pull-in / hold-in voltages | — | Technician | 0.3
EXC-4-082 | Quarterly / 500 h | Cab | A/C belt & clutch | Inspect A/C compressor clutch air-gap; check drive belt tension / condition | — | Technician | 0.4
EXC-4-083 | Quarterly / 500 h | Cab | ROPS/FOPS mounts | Visual check of cab mount rubbers and ROPS/FOPS decals present and legible | — | Technician | 0.3 | NEVER weld ROPS structure
EXC-4-084 | Quarterly / 500 h | Travel | Final drive oil | Drain and refill both travel motor final drive oils; inspect magnetic plug | Gear oil | Technician | 1.5
EXC-4-085 | Quarterly / 500 h | Swing | Swing reduction oil | Drain and refill swing reduction gearbox oil | Gear oil | Technician | 0.75
EXC-4-086 | Quarterly / 500 h | Attachment | Pin / bush wear | Measure pin and bush clearance at all articulation points with dial gauge | — | Technician | 1
— Semi-annual / 1000 h —
EXC-5-087 | Semi-annual / 1000 h | Engine | Coolant | Drain coolant system; flush with water and chemical flush; refill with pre-mix to OEM capacity | OEM coolant pre-mix | Technician | 2 | Coolant hazardous — no drain to ground
EXC-5-088 | Semi-annual / 1000 h | Engine | Thermostat | Remove thermostat; test opening temperature in hot water bath; replace if fails | Thermostat, gasket | Technician | 0.75
EXC-5-089 | Semi-annual / 1000 h | Engine | Valve clearance | Measure and adjust valve clearances cold per OEM specifications and firing order | Rocker cover gasket | Technician | 2.5 | Ensure engine locked out
EXC-5-090 | Semi-annual / 1000 h | Engine | Engine mounts | Torque-check engine mount bolts; replace rubber isolators if cracked or oil-soaked | Engine mount rubbers | Technician | 1.5 | Support engine with crane
EXC-5-091 | Semi-annual / 1000 h | Engine | Drive belts | Replace drive belts regardless of condition at this interval | Belt set | Technician | 0.5
EXC-5-092 | Semi-annual / 1000 h | Hydraulic | System oil | Drain hydraulic reservoir; flush with purge oil if contamination indicated; refill with fresh oil | Hydraulic oil per OEM | Technician | 3 | Dispose of waste oil
EXC-5-093 | Semi-annual / 1000 h | Hydraulic | Suction filter | Remove tank access; clean or replace suction strainer | Suction strainer | Technician | 1.5
EXC-5-094 | Semi-annual / 1000 h | Hydraulic | Magnetic plugs | Remove and clean all magnetic plugs in reservoir, drives, valve block | — | Technician | 0.5
EXC-5-095 | Semi-annual / 1000 h | Electrical | Battery | Load test battery with carbon-pile; replace if below rated CCA | Battery if failed | Technician | 0.5 | Eye / acid PPE
EXC-5-096 | Semi-annual / 1000 h | Electrical | Wiring continuity | Continuity check of charging, starting and main lighting circuits | — | Technician | 0.75
EXC-5-097 | Semi-annual / 1000 h | Undercarriage | Track shoe bolts | Torque-check all track shoe bolts in sequence | — | Technician | 2.5
EXC-5-098 | Semi-annual / 1000 h | Undercarriage | Sprocket wear | Measure sprocket tooth wear; replace when reaches 50% wear pattern | Sprocket segment | Technician | 3
EXC-5-099 | Semi-annual / 1000 h | Attachment | Boom / stick pins | Replace worn pins and bushings identified in quarterly measurement | Pins, bushes | Senior Technician | 4 | Crane support
— Annual / 2000 h —
EXC-6-100 | Annual / 2000 h | Engine | Injectors | Remove injectors; pop-test for pressure and spray pattern; replace nozzles if out of spec | Injector nozzles, seals | Senior Technician | 3.5 | High-pressure fuel — extreme caution
EXC-6-101 | Annual / 2000 h | Engine | Radiator | Remove radiator; pressure test core to 1.2× system pressure; flush internal | Radiator gaskets, hoses | Technician | 2.5
EXC-6-102 | Annual / 2000 h | Engine | EGR cooler / DPF | If equipped: inspect EGR cooler and DPF; clean or regenerate per OEM procedure | EGR gaskets | Senior Technician | 2
EXC-6-103 | Annual / 2000 h | Engine | Compression test | Perform cylinder compression test on all cylinders; record and compare across cylinders | — | Senior Technician | 1.5 | Battery disconnected on injectors
EXC-6-104 | Annual / 2000 h | Engine | Oil cooler | Remove oil cooler; flush with solvent; pressure test to detect internal leaks | Oil cooler gasket | Technician | 2
EXC-6-105 | Annual / 2000 h | Hydraulic | Pump performance | Full flow test of main pump(s) at rated pressure; compare against OEM curve | — | Senior Technician | 2
EXC-6-106 | Annual / 2000 h | Hydraulic | Control valve | Inspect control valve for external leaks; torque spool retainers; verify spool return to neutral | Spool seals | Senior Technician | 2.5
EXC-6-107 | Annual / 2000 h | Hydraulic | Cylinder seals | If drift beyond spec: dismount cylinder, replace piston, rod and wiper seals, rehone if scored | Cylinder seal kit | Senior Technician | 4 | Overhead load hazard
EXC-6-108 | Annual / 2000 h | Electrical | ECU fault scan | Connect diagnostic scanner; record and clear non-active fault codes | — | Senior Technician | 0.5
EXC-6-109 | Annual / 2000 h | Electrical | Sensor audit | Check calibration of key sensors: coolant temp, oil pressure, fuel rail | — | Senior Technician | 1
EXC-6-110 | Annual / 2000 h | Cab | A/C service | Recover refrigerant; vacuum 30 min; leak test; recharge to spec with PAG oil top-up | R134a / R1234yf, PAG oil | Technician | 1.5 | Use recovery machine — do not vent
EXC-6-111 | Annual / 2000 h | Cab | Heater core | Flush heater core with water; check core for weep at join | — | Technician | 0.75
EXC-6-112 | Annual / 2000 h | Chassis | Pivot pins / bushes | Measure pin / bush clearances with feeler gauge; replace when beyond OEM limit | Pin/bush kit | Technician | 4 | Use correct press tooling
EXC-6-113 | Annual / 2000 h | Chassis | Paint / corrosion | Touch up paint on rust spots; treat chassis with rust inhibitor | Paint, inhibitor | Technician | 2
EXC-6-114 | Annual / 2000 h | Swing | Swing bearing bolts | Torque-check slew ring bolts in star pattern in three passes | New bolts if specified | Senior Technician | 3.5
EXC-6-115 | Annual / 2000 h | Undercarriage | Track chain wear | Inspect track chain link, pin, bush wear via dry pin method | — | Senior Technician | 2
EXC-6-116 | Annual / 2000 h | Hydraulic | Pilot pressure | Calibrate pilot pressures; adjust if outside OEM range | — | Senior Technician | 1
— Major / 4000 h+ —
EXC-7-117 | Major / 4000 h+ | Engine | Turbocharger | Remove turbo; inspect turbine/compressor wheels; replace CHRA or full unit if shaft play beyond spec | Turbo CHRA, gaskets, oil feed/drain | Senior Technician | 5 | Heat shields required
EXC-7-118 | Major / 4000 h+ | Engine | Piston rings / top end | If oil consumption excessive: remove head, pull pistons, measure bore and ring gap; hone and re-ring as needed | Ring set, head gasket, bolts | Senior Technician | 16 | Major overhaul
EXC-7-119 | Major / 4000 h+ | Engine | Timing gear / chain | Inspect timing gear train or timing chain / belt; replace tensioner, belt, or chain per OEM life limits | Timing kit | Senior Technician | 6 | Pin / lock engine at TDC
EXC-7-120 | Major / 4000 h+ | Engine | Crankshaft end float | Measure crankshaft end float; inspect thrust bearings | Thrust bearing set | Senior Technician | 4
EXC-7-121 | Major / 4000 h+ | Engine | Main & big-end bearings | Inspect main bearings and big-end bearings; plastigage clearance; replace shells if out of spec | Bearing shell set | Senior Technician | 10
EXC-7-122 | Major / 4000 h+ | Hydraulic | Pump overhaul | Remove and overhaul or replace main hydraulic pump; replace bearings, swash plate if worn | Pump overhaul kit | Senior Technician | 8
EXC-7-123 | Major / 4000 h+ | Hydraulic | Motor overhaul | Overhaul travel motors / swing motor — replace bearings, seals, inspect pistons | Motor kit | Senior Technician | 10
EXC-7-124 | Major / 4000 h+ | Undercarriage | Track chain overhaul | Replace complete track chain assembly or rebuild with new pins and bushes | Track chain set | Senior Technician | 12 | 2-man crane lift
EXC-7-125 | Major / 4000 h+ | Swing | Swing bearing | Replace slew ring bearing if wobble beyond OEM tip-clearance spec | Slew ring | Senior Technician | 14

## Farm Tractor
Task ID | Interval | System | Component | Task Description | Consumables / Parts | Skill Level | Labor (hrs) | Safety / Notes
— Daily / 10 h —
FAR-1-001 | Daily / 10 h | Engine | Oil dipstick | Check engine oil level with dipstick; machine level, engine off 5 min; top up if below MIN | 15W-40 / SAE 30 per OEM | Operator | 0.05 | Engine hot — wipe dipstick carefully
FAR-1-002 | Daily / 10 h | Engine | Coolant expansion tank | Check coolant level in expansion tank between MIN and MAX; top up with pre-mix 50/50 | Long-life coolant OAT/HOAT | Operator | 0.05 | Never open cap when hot — pressurised system
FAR-1-003 | Daily / 10 h | Engine | Fuel tank | Check fuel level; top up; ensure filler cap tight and vent clear | Diesel (low sulphur) | Operator | 0.08 | No smoking / open flame during fuelling
FAR-1-004 | Daily / 10 h | Engine | Fuel / water separator | Drain water from fuel filter bowl via drain valve until clean diesel flows | — | Operator | 0.05 | Dispose of drained fluid in waste bin
FAR-1-005 | Daily / 10 h | Engine | Air cleaner restriction indicator | Visually check air filter restriction indicator — replace element if red line showing | — | Operator | 0.02
FAR-1-006 | Daily / 10 h | Engine | Belt drives | Visual check of drive belts for cracks, glazing, fraying; check tension by thumb deflection | — | Operator | 0.05
FAR-1-007 | Daily / 10 h | Engine | Engine mounts | Visual check of engine mount rubbers for splits or oil contamination | — | Operator | 0.03
FAR-1-008 | Daily / 10 h | Engine | Leaks | Walkaround inspection for oil / coolant / fuel leaks under engine bay | — | Operator | 0.05
FAR-1-009 | Daily / 10 h | Engine | Exhaust | Check exhaust for black / blue / white smoke on start; note unusual noise | — | Operator | 0.05 | Exhaust hot
FAR-1-010 | Daily / 10 h | Hydraulic | Reservoir sight glass | Check hydraulic oil level in sight glass with all cylinders retracted; top up if below MIN | Per OEM (ISO VG 46/68 or OEM HF) | Operator | 0.05 | Relieve pressure before opening
FAR-1-011 | Daily / 10 h | Hydraulic | Hoses & fittings | Walkaround inspection of hoses for chafe, bulge, pinhole weep, twisted routing | — | Operator | 0.1 | Pinhole leak hazard — use cardboard to locate, never hands
FAR-1-012 | Daily / 10 h | Hydraulic | Cylinders | Inspect cylinder rods for scoring, pitting, chrome damage; check for wiper seal leakage | — | Operator | 0.1
FAR-1-013 | Daily / 10 h | Hydraulic | Function test | Cycle all hydraulic functions through full stroke; listen for cavitation / abnormal noise | — | Operator | 0.1
FAR-1-014 | Daily / 10 h | Hydraulic | Return filter restriction indicator | Check return-line filter restriction indicator; replace if red / tripped | — | Operator | 0.02
FAR-1-015 | Daily / 10 h | Drivetrain | Transmission dipstick | Check transmission oil level with engine running at idle at operating temp | ATF / UTTO per OEM | Operator | 0.05
FAR-1-016 | Daily / 10 h | Drivetrain | Transmission leaks | Inspect under machine for transmission / axle / diff oil drips | — | Operator | 0.05
FAR-1-017 | Daily / 10 h | Brakes | Service brake | Pump brake pedal — confirm firm pedal and no sink; check warning lamps off | — | Operator | 0.05
FAR-1-018 | Daily / 10 h | Brakes | Park brake | Apply park brake on incline — confirm machine holds | — | Operator | 0.05 | Chock wheels first for test
FAR-1-019 | Daily / 10 h | Brakes | Air tank drain | (Air brake systems) Drain water from air reservoirs via petcock until clean air | — | Operator | 0.05
FAR-1-020 | Daily / 10 h | Tyres & Wheels | Tyre pressure | Check cold tyre pressures against plate; inflate to spec | — | Operator | 0.1 | Stand to side of tyre when inflating
FAR-1-021 | Daily / 10 h | Tyres & Wheels | Tread & sidewall | Walkaround inspection for cuts, bulges, stones in tread, visible cord | — | Operator | 0.1
FAR-1-022 | Daily / 10 h | Tyres & Wheels | Wheel nut indicators | Visual check of wheel-nut loss indicators — any rotation = re-torque | — | Operator | 0.05
FAR-1-023 | Daily / 10 h | Electrical | Lights | Test all head, tail, work, indicator, hazard lamps; replace blown bulbs | Bulb stock | Operator | 0.1
FAR-1-024 | Daily / 10 h | Electrical | Horn / reverse alarm | Test horn and reverse beeper function | — | Operator | 0.05
FAR-1-025 | Daily / 10 h | Electrical | Gauges & warning lamps | Confirm all gauges read correctly; warning lamps self-test on key-on | — | Operator | 0.05
FAR-1-026 | Daily / 10 h | Cab | Seat belt | Check seat belt buckle function and webbing condition — no cuts or fraying | — | Operator | 0.03
FAR-1-027 | Daily / 10 h | Cab | Mirrors | Clean and adjust rear-view mirrors; inspect for cracks | — | Operator | 0.05
FAR-1-028 | Daily / 10 h | Cab | Controls | Exercise all hand and foot controls for smooth operation | — | Operator | 0.1
FAR-1-029 | Daily / 10 h | Cab | Wipers & washers | Test wiper blades on wet and dry glass; top up washer reservoir | Washer fluid | Operator | 0.05
FAR-1-030 | Daily / 10 h | Steering | Play at wheel | Check steering wheel free play at rest — should be under OEM limit | — | Operator | 0.05
FAR-1-031 | Daily / 10 h | Steering | Articulation lock | (Articulated machines) Verify frame articulation lock bar present and stowed | — | Operator | 0.03 | Engage lock during transport / maintenance
FAR-1-032 | Daily / 10 h | Chassis | Walkaround | Full machine walkaround — note loose panels, missing bolts, damage | — | Operator | 0.15
FAR-1-033 | Daily / 10 h | Chassis | Safety decals | Verify all safety / warning decals present and legible | Decal stock | Operator | 0.05
FAR-1-034 | Daily / 10 h | Chassis | Fire extinguisher | Verify fire extinguisher charged (gauge green), unobstructed, tag current | — | Operator | 0.03
FAR-1-035 | Daily / 10 h | Engine | Radiator screen | Clean grille / radiator screen of chaff and debris | — | Operator | 0.1
FAR-1-036 | Daily / 10 h | PTO | PTO shield | Verify PTO master shield present; implement drive line shield condition | — | Operator | 0.05 | NEVER operate PTO with shield removed
FAR-1-037 | Daily / 10 h | Hydraulic | 3-point linkage | Check top link, lift arms, stabilisers | — | Operator | 0.1
— Weekly / 50 h —
FAR-2-038 | Weekly / 50 h | Engine | Valve cover area | Clean external engine surfaces with cloth; inspect for weep from rocker cover gasket | — | Technician | 0.2 | Engine cold
FAR-2-039 | Weekly / 50 h | Engine | Battery | Check electrolyte level (if serviceable); top up with distilled water to split ring | Distilled water | Technician | 0.1 | Wear acid-resistant PPE
FAR-2-040 | Weekly / 50 h | Engine | Battery terminals | Inspect terminals for corrosion; clean with wire brush; apply petroleum jelly | Petroleum jelly | Technician | 0.1 | Disconnect negative first
FAR-2-041 | Weekly / 50 h | Engine | Air intake hoses | Inspect intake hoses and clamps from air cleaner to turbo for cracks or looseness | — | Technician | 0.15
FAR-2-042 | Weekly / 50 h | Engine | Radiator core | Blow debris out of radiator core with compressed air from inside out | — | Technician | 0.25 | Wear eye protection; max 2 bar
FAR-2-043 | Weekly / 50 h | Engine | Water pump weep hole | Check water pump weep hole for coolant trace indicating seal failure | — | Technician | 0.1
FAR-2-044 | Weekly / 50 h | Hydraulic | Pilot filter | Check pilot circuit filter differential indicator; replace if indicated | Pilot filter | Technician | 0.2
FAR-2-045 | Weekly / 50 h | Hydraulic | Reservoir breather | Clean reservoir breather / desiccant cartridge; replace if saturated | Desiccant breather | Technician | 0.15
FAR-2-046 | Weekly / 50 h | Hydraulic | Bucket / attachment pins | Grease all bucket, boom, dipper, stick and attachment pins per lube chart | EP2 grease | Operator | 0.3 | Do NOT stand under raised load
FAR-2-047 | Weekly / 50 h | Drivetrain | Axles | Check front and rear axle breather caps for blockage | — | Technician | 0.1
FAR-2-048 | Weekly / 50 h | Drivetrain | Driveline | Grease propshaft U-joints and slip yoke per lube chart | EP2 grease | Technician | 0.15
FAR-2-049 | Weekly / 50 h | Brakes | Air dryer / compressor | Check air dryer cartridge indicator; listen for compressor unload cycle | — | Technician | 0.15
FAR-2-050 | Weekly / 50 h | Brakes | Brake fluid reservoir | (Hyd brake) Check brake fluid level at reservoir; top up with DOT 4 | DOT 4 brake fluid | Technician | 0.1
FAR-2-051 | Weekly / 50 h | Tyres & Wheels | Wheel nuts | Torque-check all wheel nuts to OEM figure in star pattern | — | Technician | 0.4 | Use calibrated torque wrench
FAR-2-052 | Weekly / 50 h | Tyres & Wheels | Valve stems | Inspect valve stems for cracks; replace valve caps if missing | Valve caps | Technician | 0.1
FAR-2-053 | Weekly / 50 h | Electrical | Battery state of charge | Check battery open-circuit voltage — ≥ 12.6 V for healthy lead-acid | — | Technician | 0.1
FAR-2-054 | Weekly / 50 h | Electrical | Wiring harness | Inspect main harness routing for chafe, heat damage, zip-tie failures | Loom tape, zip ties | Technician | 0.2
FAR-2-055 | Weekly / 50 h | Cab | Door seals | Inspect door seals for tears, gaps; lubricate latch mechanism | Silicone lube | Technician | 0.1
FAR-2-056 | Weekly / 50 h | Cab | A/C filter | Clean or replace cab A/C recirculation filter | Cab air filter | Technician | 0.2
FAR-2-057 | Weekly / 50 h | Steering | Reservoir level | (If separate PS) Check power steering reservoir level | PS fluid / hydraulic oil | Technician | 0.05
FAR-2-058 | Weekly / 50 h | Steering | Linkage grease | Grease tie-rod ends, drag link, kingpins per lube chart | EP2 grease | Technician | 0.3
FAR-2-059 | Weekly / 50 h | Chassis | Pins & bushings | Check all pivot pins for wear — listen for knocking under load | — | Technician | 0.3
FAR-2-060 | Weekly / 50 h | Chassis | Bolt torque sample | Sample-torque 10% of critical structural bolts to detect loosening | — | Technician | 0.3
FAR-2-061 | Weekly / 50 h | Engine | Air pre-cleaner bowl | Empty dust bowl on cyclonic pre-cleaner | — | Operator | 0.05
FAR-2-062 | Weekly / 50 h | Chassis | Grease nipples | Full grease round per tractor lube chart | EP2 grease | Technician | 0.3
— Monthly / 250 h —
FAR-3-063 | Monthly / 250 h | Engine | Engine oil and filter | Drain engine oil hot; replace oil filter with new OEM-spec; refill to MAX | OEM engine oil, full-flow filter | Technician | 1 | Oil hot — burn hazard
FAR-3-064 | Monthly / 250 h | Engine | Primary fuel filter | Replace primary fuel filter element; prime system until air purged | Primary fuel filter | Technician | 0.4 | Dispose of old filter as hazardous waste
FAR-3-065 | Monthly / 250 h | Engine | Secondary fuel filter | Replace secondary (fine) fuel filter; bleed at injection pump per OEM procedure | Secondary fuel filter | Technician | 0.5
FAR-3-066 | Monthly / 250 h | Engine | Air cleaner primary element | Remove and inspect primary air filter; replace if indicator tripped or visibly fouled | Primary air element | Technician | 0.25
FAR-3-067 | Monthly / 250 h | Engine | Crankcase breather | Clean or replace crankcase breather element / vent filter | Breather element | Technician | 0.2
FAR-3-068 | Monthly / 250 h | Engine | Belt tension | Measure fan/alternator belt tension with gauge; adjust to OEM spec | — | Technician | 0.3 | Engine off, rotating parts
FAR-3-069 | Monthly / 250 h | Engine | Coolant hoses | Squeeze all coolant hoses to detect internal softening; inspect clamps | — | Technician | 0.25 | Engine cold
FAR-3-070 | Monthly / 250 h | Hydraulic | Return filter | Replace return-line hydraulic filter element; check magnetic plug for debris | Return filter | Technician | 0.4
FAR-3-071 | Monthly / 250 h | Hydraulic | Suction strainer | Inspect pump suction strainer; clean if accessible without draining | — | Technician | 0.5
FAR-3-072 | Monthly / 250 h | Hydraulic | Oil sample | Draw hydraulic oil sample for ISO 4406 particle count and wear-metal spectrometric analysis | Sample bottle | Technician | 0.15 | Avoid cross-contamination
FAR-3-073 | Monthly / 250 h | Hydraulic | Hoses | Detailed inspection of all hoses — mark and schedule replacement for any with cover blisters | — | Technician | 0.5
FAR-3-074 | Monthly / 250 h | Hydraulic | Cylinders | Measure drift on boom/stick/bucket cylinders — time from full extend to drift limit with load | — | Technician | 0.5 | Crib load before test
FAR-3-075 | Monthly / 250 h | Drivetrain | Transmission filter | Replace transmission suction and pressure filters; check magnetic plug | TM filter kit | Technician | 0.6
FAR-3-076 | Monthly / 250 h | Drivetrain | Differential level | Check front and rear differential oil levels at fill plug | EP 85W-140 / OEM | Technician | 0.25
FAR-3-077 | Monthly / 250 h | Drivetrain | Hub levels | Check planetary hub oil level at each wheel reduction | EP 80W-90 / OEM | Technician | 0.3
FAR-3-078 | Monthly / 250 h | Brakes | Brake lining wear | Measure brake lining thickness at wear indicator; measure disc pad thickness | — | Technician | 0.5 | Block wheels / support axle
FAR-3-079 | Monthly / 250 h | Brakes | Slack adjusters | Inspect slack adjuster stroke — within legal limit (typically under 1.5 in / 38 mm) | — | Technician | 0.3
FAR-3-080 | Monthly / 250 h | Brakes | Hoses and lines | Inspect all brake hoses and hard lines for chafe, crimp, corrosion | — | Technician | 0.3
FAR-3-081 | Monthly / 250 h | Tyres & Wheels | Tread depth | Measure tread depth at centre and shoulders across each tyre; record | — | Technician | 0.3
FAR-3-082 | Monthly / 250 h | Tyres & Wheels | Rotation | Rotate tyres per OEM pattern if even wear achievable | — | Technician | 1.5 | Use proper jack points
FAR-3-083 | Monthly / 250 h | Electrical | Earth straps | Clean and torque-check chassis and engine earth straps | — | Technician | 0.15
FAR-3-084 | Monthly / 250 h | Electrical | Fuses & relays | Inspect fuse box for corrosion; verify relay click on activation | — | Technician | 0.2
FAR-3-085 | Monthly / 250 h | Electrical | Switches | Exercise all dash switches; lubricate column stalks lightly | Electrical contact lube | Technician | 0.2
FAR-3-086 | Monthly / 250 h | Cab | A/C performance | Run A/C at max; verify vent temp drops below 10 °C within 5 min; check sight glass | — | Technician | 0.3
FAR-3-087 | Monthly / 250 h | Cab | Seat adjusters | Exercise seat slide, recline, height adjusters; lubricate rails lightly | Light grease | Technician | 0.2
FAR-3-088 | Monthly / 250 h | Steering | Tie-rod ends | Rock each tie-rod end to detect wear; replace if play felt | Tie-rod end | Technician | 0.5
FAR-3-089 | Monthly / 250 h | Steering | Kingpins / trunnions | Check kingpin / trunnion vertical play with dial gauge | — | Technician | 0.75
FAR-3-090 | Monthly / 250 h | Chassis | Frame cracks | Dye-penetrant inspect high-stress frame welds for cracks | Dye penetrant kit | Technician | 0.75 | Never weld without OEM procedure
FAR-3-091 | Monthly / 250 h | Chassis | Lubrication points | Execute full greasing per lube chart — no point missed | EP2 grease | Technician | 0.75
FAR-3-092 | Monthly / 250 h | Hydraulic | Hydraulic filter | Replace hydraulic oil filter / strainer | Hyd filter | Technician | 0.3
FAR-3-093 | Monthly / 250 h | Drivetrain | Transmission UTTO | Check transmission / rear axle (UTTO) oil level | UTTO oil | Technician | 0.15
— Quarterly / 500 h —
FAR-4-094 | Quarterly / 500 h | Engine | Air cleaner safety element | Replace air cleaner safety (secondary) element | Safety element | Technician | 0.2
FAR-4-095 | Quarterly / 500 h | Engine | Fuel tank sediment | Drain sediment / water from fuel tank bottom via drain plug | — | Technician | 0.4 | Dispose as hazardous waste
FAR-4-096 | Quarterly / 500 h | Engine | Alternator output | Test alternator output voltage 13.8–14.4 V at 1500 rpm; check diode pattern on scope if available | — | Technician | 0.25
FAR-4-097 | Quarterly / 500 h | Engine | Starter current draw | Measure starter motor current draw on cranking — compare to OEM spec | — | Technician | 0.3
FAR-4-098 | Quarterly / 500 h | Engine | Injector spray / return | Check injector back-leakage (return flow) test; replace if excessive | — | Technician | 1.5 | High-pressure fuel — observe safe zone
FAR-4-099 | Quarterly / 500 h | Engine | Turbo shaft play | With intake/exhaust piping off, check turbo shaft radial/axial play within OEM limits | — | Technician | 0.4
FAR-4-100 | Quarterly / 500 h | Engine | Hoses & clamps | Torque-check all engine bay clamps; replace any hose showing bulge or chafe | Hose / clamp stock | Technician | 0.5
FAR-4-101 | Quarterly / 500 h | Hydraulic | High pressure filter | Replace high-pressure filter elements on pilot and main circuits | HP filter set | Technician | 0.5 | Depressurise before loosening
FAR-4-102 | Quarterly / 500 h | Hydraulic | Relief valve settings | Connect gauge to test ports; verify main / secondary relief valve settings against spec | — | Senior Technician | 1 | Test under OEM procedure only
FAR-4-103 | Quarterly / 500 h | Hydraulic | Pump case drain | Measure pump case-drain flow; compare to spec — indicates pump internal wear | — | Senior Technician | 0.75
FAR-4-104 | Quarterly / 500 h | Drivetrain | Transmission oil | Drain and replace transmission oil; replace filter; check converter screen | ATF / UTTO | Technician | 1.5 | Oil hot
FAR-4-105 | Quarterly / 500 h | Drivetrain | Driveline bolts | Torque-check propshaft flange bolts at transmission, diff, transfer case | Thread locker | Technician | 0.3
FAR-4-106 | Quarterly / 500 h | Drivetrain | Clutch packs | Perform clutch pack calibration / self-adjust procedure per diagnostic menu | — | Senior Technician | 0.5
FAR-4-107 | Quarterly / 500 h | Brakes | Wheel chambers | Inspect brake chambers for air leak with soap bubble test at full pressure | — | Technician | 0.5
FAR-4-108 | Quarterly / 500 h | Brakes | Air dryer cartridge | Replace air dryer desiccant cartridge per calendar or moisture indicator | Dryer cartridge | Technician | 0.4
FAR-4-109 | Quarterly / 500 h | Electrical | Alternator brushes | Inspect alternator brush length if removable; replace if worn | Brush set | Technician | 0.5
FAR-4-110 | Quarterly / 500 h | Electrical | Starter solenoid | Test starter solenoid pull-in / hold-in voltages | — | Technician | 0.3
FAR-4-111 | Quarterly / 500 h | Cab | A/C belt & clutch | Inspect A/C compressor clutch air-gap; check drive belt tension / condition | — | Technician | 0.4
FAR-4-112 | Quarterly / 500 h | Cab | ROPS/FOPS mounts | Visual check of cab mount rubbers and ROPS/FOPS decals present and legible | — | Technician | 0.3 | NEVER weld ROPS structure
FAR-4-113 | Quarterly / 500 h | Steering | Orbital / steering valve | Check for spool centring and internal leakage on stationary steering | — | Senior Technician | 0.5
FAR-4-114 | Quarterly / 500 h | Drivetrain | UTTO change | Drain and refill transmission / rear axle UTTO oil; change filters | UTTO, filters | Technician | 1.5
— Semi-annual / 1000 h —
FAR-5-115 | Semi-annual / 1000 h | Engine | Coolant | Drain coolant system; flush with water and chemical flush; refill with pre-mix to OEM capacity | OEM coolant pre-mix | Technician | 2 | Coolant hazardous — no drain to ground
FAR-5-116 | Semi-annual / 1000 h | Engine | Thermostat | Remove thermostat; test opening temperature in hot water bath; replace if fails | Thermostat, gasket | Technician | 0.75
FAR-5-117 | Semi-annual / 1000 h | Engine | Valve clearance | Measure and adjust valve clearances cold per OEM specifications and firing order | Rocker cover gasket | Technician | 2.5 | Ensure engine locked out
FAR-5-118 | Semi-annual / 1000 h | Engine | Engine mounts | Torque-check engine mount bolts; replace rubber isolators if cracked or oil-soaked | Engine mount rubbers | Technician | 1.5 | Support engine with crane
FAR-5-119 | Semi-annual / 1000 h | Engine | Drive belts | Replace drive belts regardless of condition at this interval | Belt set | Technician | 0.5
FAR-5-120 | Semi-annual / 1000 h | Hydraulic | System oil | Drain hydraulic reservoir; flush with purge oil if contamination indicated; refill with fresh oil | Hydraulic oil per OEM | Technician | 3 | Dispose of waste oil
FAR-5-121 | Semi-annual / 1000 h | Hydraulic | Suction filter | Remove tank access; clean or replace suction strainer | Suction strainer | Technician | 1.5
FAR-5-122 | Semi-annual / 1000 h | Hydraulic | Magnetic plugs | Remove and clean all magnetic plugs in reservoir, drives, valve block | — | Technician | 0.5
FAR-5-123 | Semi-annual / 1000 h | Drivetrain | Differential oil | Drain and replace front and rear differential oils; inspect ring/pinion through fill port | EP 85W-140 | Technician | 1.5
FAR-5-124 | Semi-annual / 1000 h | Drivetrain | Planetary hubs | Drain and replace planetary hub oils; inspect sun gear endplay if excessive consumption | EP 80W-90 | Technician | 2
FAR-5-125 | Semi-annual / 1000 h | Drivetrain | Transfer case | Where fitted: drain and refill transfer case oil; inspect chain slack via inspection plug | ATF / OEM | Technician | 1
FAR-5-126 | Semi-annual / 1000 h | Brakes | Brake shoes / pads | Replace brake shoes / pads if within 3 mm of wear limit; machine drums / rotors if scored | Brake shoe / pad set | Technician | 4 | Asbestos precautions if older friction material
FAR-5-127 | Semi-annual / 1000 h | Brakes | Brake fluid | (Hyd brake) Flush brake fluid system; bleed each caliper in OEM sequence | DOT 4 brake fluid | Technician | 1.5 | Moisture test fluid before
FAR-5-128 | Semi-annual / 1000 h | Electrical | Battery | Load test battery with carbon-pile; replace if below rated CCA | Battery if failed | Technician | 0.5 | Eye / acid PPE
FAR-5-129 | Semi-annual / 1000 h | Electrical | Wiring continuity | Continuity check of charging, starting and main lighting circuits | — | Technician | 0.75
— Annual / 2000 h —
FAR-6-130 | Annual / 2000 h | Engine | Injectors | Remove injectors; pop-test for pressure and spray pattern; replace nozzles if out of spec | Injector nozzles, seals | Senior Technician | 3.5 | High-pressure fuel — extreme caution
FAR-6-131 | Annual / 2000 h | Engine | Radiator | Remove radiator; pressure test core to 1.2× system pressure; flush internal | Radiator gaskets, hoses | Technician | 2.5
FAR-6-132 | Annual / 2000 h | Engine | EGR cooler / DPF | If equipped: inspect EGR cooler and DPF; clean or regenerate per OEM procedure | EGR gaskets | Senior Technician | 2
FAR-6-133 | Annual / 2000 h | Engine | Compression test | Perform cylinder compression test on all cylinders; record and compare across cylinders | — | Senior Technician | 1.5 | Battery disconnected on injectors
FAR-6-134 | Annual / 2000 h | Engine | Oil cooler | Remove oil cooler; flush with solvent; pressure test to detect internal leaks | Oil cooler gasket | Technician | 2
FAR-6-135 | Annual / 2000 h | Hydraulic | Pump performance | Full flow test of main pump(s) at rated pressure; compare against OEM curve | — | Senior Technician | 2
FAR-6-136 | Annual / 2000 h | Hydraulic | Control valve | Inspect control valve for external leaks; torque spool retainers; verify spool return to neutral | Spool seals | Senior Technician | 2.5
FAR-6-137 | Annual / 2000 h | Hydraulic | Cylinder seals | If drift beyond spec: dismount cylinder, replace piston, rod and wiper seals, rehone if scored | Cylinder seal kit | Senior Technician | 4 | Overhead load hazard
FAR-6-138 | Annual / 2000 h | Drivetrain | Wheel bearings | Remove wheels; inspect and repack wheel bearings with HT grease; check hub seal condition | HT bearing grease, hub seals | Technician | 4 | Raise and block safely
FAR-6-139 | Annual / 2000 h | Drivetrain | U-joints | Inspect propshaft U-joints for needle-bearing Brinelling; replace crosses if rough | U-joint kit | Technician | 1.5
FAR-6-140 | Annual / 2000 h | Brakes | Oil-cooled disc packs | (Wet brake systems) Drain axle oil; inspect disc pack wear via dimension check | Axle oil | Senior Technician | 4
FAR-6-141 | Annual / 2000 h | Brakes | Park brake cables / servo | Service park brake actuator; if spring-brake chamber — inspect cage bolt accessibility | — | Technician | 1 | Cage spring brake before disassembly
FAR-6-142 | Annual / 2000 h | Electrical | ECU fault scan | Connect diagnostic scanner; record and clear non-active fault codes | — | Senior Technician | 0.5
FAR-6-143 | Annual / 2000 h | Electrical | Sensor audit | Check calibration of key sensors: coolant temp, oil pressure, fuel rail | — | Senior Technician | 1
FAR-6-144 | Annual / 2000 h | Cab | A/C service | Recover refrigerant; vacuum 30 min; leak test; recharge to spec with PAG oil top-up | R134a / R1234yf, PAG oil | Technician | 1.5 | Use recovery machine — do not vent
FAR-6-145 | Annual / 2000 h | Cab | Heater core | Flush heater core with water; check core for weep at join | — | Technician | 0.75
FAR-6-146 | Annual / 2000 h | Chassis | Pivot pins / bushes | Measure pin / bush clearances with feeler gauge; replace when beyond OEM limit | Pin/bush kit | Technician | 4 | Use correct press tooling
FAR-6-147 | Annual / 2000 h | Chassis | Paint / corrosion | Touch up paint on rust spots; treat chassis with rust inhibitor | Paint, inhibitor | Technician | 2
FAR-6-148 | Annual / 2000 h | Front axle | Front axle oil | (4WD) Drain / refill front axle and planetary hub oils | Gear oil | Technician | 1
FAR-6-149 | Annual / 2000 h | PTO | PTO clutch | (Dry PTO clutch) Inspect friction disc for wear | PTO clutch kit | Senior Technician | 3
— Major / 4000 h+ —
FAR-7-150 | Major / 4000 h+ | Engine | Turbocharger | Remove turbo; inspect turbine/compressor wheels; replace CHRA or full unit if shaft play beyond spec | Turbo CHRA, gaskets, oil feed/drain | Senior Technician | 5 | Heat shields required
FAR-7-151 | Major / 4000 h+ | Engine | Piston rings / top end | If oil consumption excessive: remove head, pull pistons, measure bore and ring gap; hone and re-ring as needed | Ring set, head gasket, bolts | Senior Technician | 16 | Major overhaul
FAR-7-152 | Major / 4000 h+ | Engine | Timing gear / chain | Inspect timing gear train or timing chain / belt; replace tensioner, belt, or chain per OEM life limits | Timing kit | Senior Technician | 6 | Pin / lock engine at TDC
FAR-7-153 | Major / 4000 h+ | Engine | Crankshaft end float | Measure crankshaft end float; inspect thrust bearings | Thrust bearing set | Senior Technician | 4
FAR-7-154 | Major / 4000 h+ | Engine | Main & big-end bearings | Inspect main bearings and big-end bearings; plastigage clearance; replace shells if out of spec | Bearing shell set | Senior Technician | 10
FAR-7-155 | Major / 4000 h+ | Hydraulic | Pump overhaul | Remove and overhaul or replace main hydraulic pump; replace bearings, swash plate if worn | Pump overhaul kit | Senior Technician | 8
FAR-7-156 | Major / 4000 h+ | Hydraulic | Motor overhaul | Overhaul travel motors / swing motor — replace bearings, seals, inspect pistons | Motor kit | Senior Technician | 10
FAR-7-157 | Major / 4000 h+ | Drivetrain | Transmission overhaul | Major overhaul — replace clutch packs, bearings, friction discs; re-shim as required | TM overhaul kit | Senior Technician | 16 | Lift with 2-tonne hoist
FAR-7-158 | Major / 4000 h+ | Drivetrain | Differential overhaul | Overhaul differential — replace pinion bearings, set pre-load and backlash per OEM | Diff rebuild kit | Senior Technician | 10

## Fork Lift
Task ID | Interval | System | Component | Task Description | Consumables / Parts | Skill Level | Labor (hrs) | Safety / Notes
— Daily / 10 h —
FOR-1-001 | Daily / 10 h | Engine | Oil dipstick | Check engine oil level with dipstick; machine level, engine off 5 min; top up if below MIN | 15W-40 / SAE 30 per OEM | Operator | 0.05 | Engine hot — wipe dipstick carefully
FOR-1-002 | Daily / 10 h | Engine | Coolant expansion tank | Check coolant level in expansion tank between MIN and MAX; top up with pre-mix 50/50 | Long-life coolant OAT/HOAT | Operator | 0.05 | Never open cap when hot — pressurised system
FOR-1-003 | Daily / 10 h | Engine | Fuel tank | Check fuel level; top up; ensure filler cap tight and vent clear | Diesel (low sulphur) | Operator | 0.08 | No smoking / open flame during fuelling
FOR-1-004 | Daily / 10 h | Engine | Fuel / water separator | Drain water from fuel filter bowl via drain valve until clean diesel flows | — | Operator | 0.05 | Dispose of drained fluid in waste bin
FOR-1-005 | Daily / 10 h | Engine | Air cleaner restriction indicator | Visually check air filter restriction indicator — replace element if red line showing | — | Operator | 0.02
FOR-1-006 | Daily / 10 h | Engine | Belt drives | Visual check of drive belts for cracks, glazing, fraying; check tension by thumb deflection | — | Operator | 0.05
FOR-1-007 | Daily / 10 h | Engine | Engine mounts | Visual check of engine mount rubbers for splits or oil contamination | — | Operator | 0.03
FOR-1-008 | Daily / 10 h | Engine | Leaks | Walkaround inspection for oil / coolant / fuel leaks under engine bay | — | Operator | 0.05
FOR-1-009 | Daily / 10 h | Engine | Exhaust | Check exhaust for black / blue / white smoke on start; note unusual noise | — | Operator | 0.05 | Exhaust hot
FOR-1-010 | Daily / 10 h | Hydraulic | Reservoir sight glass | Check hydraulic oil level in sight glass with all cylinders retracted; top up if below MIN | Per OEM (ISO VG 46/68 or OEM HF) | Operator | 0.05 | Relieve pressure before opening
FOR-1-011 | Daily / 10 h | Hydraulic | Hoses & fittings | Walkaround inspection of hoses for chafe, bulge, pinhole weep, twisted routing | — | Operator | 0.1 | Pinhole leak hazard — use cardboard to locate, never hands
FOR-1-012 | Daily / 10 h | Hydraulic | Cylinders | Inspect cylinder rods for scoring, pitting, chrome damage; check for wiper seal leakage | — | Operator | 0.1
FOR-1-013 | Daily / 10 h | Hydraulic | Function test | Cycle all hydraulic functions through full stroke; listen for cavitation / abnormal noise | — | Operator | 0.1
FOR-1-014 | Daily / 10 h | Hydraulic | Return filter restriction indicator | Check return-line filter restriction indicator; replace if red / tripped | — | Operator | 0.02
FOR-1-015 | Daily / 10 h | Drivetrain | Transmission dipstick | Check transmission oil level with engine running at idle at operating temp | ATF / UTTO per OEM | Operator | 0.05
FOR-1-016 | Daily / 10 h | Drivetrain | Transmission leaks | Inspect under machine for transmission / axle / diff oil drips | — | Operator | 0.05
FOR-1-017 | Daily / 10 h | Brakes | Service brake | Pump brake pedal — confirm firm pedal and no sink; check warning lamps off | — | Operator | 0.05
FOR-1-018 | Daily / 10 h | Brakes | Park brake | Apply park brake on incline — confirm machine holds | — | Operator | 0.05 | Chock wheels first for test
FOR-1-019 | Daily / 10 h | Brakes | Air tank drain | (Air brake systems) Drain water from air reservoirs via petcock until clean air | — | Operator | 0.05
FOR-1-020 | Daily / 10 h | Tyres & Wheels | Tyre pressure | Check cold tyre pressures against plate; inflate to spec | — | Operator | 0.1 | Stand to side of tyre when inflating
FOR-1-021 | Daily / 10 h | Tyres & Wheels | Tread & sidewall | Walkaround inspection for cuts, bulges, stones in tread, visible cord | — | Operator | 0.1
FOR-1-022 | Daily / 10 h | Tyres & Wheels | Wheel nut indicators | Visual check of wheel-nut loss indicators — any rotation = re-torque | — | Operator | 0.05
FOR-1-023 | Daily / 10 h | Electrical | Lights | Test all head, tail, work, indicator, hazard lamps; replace blown bulbs | Bulb stock | Operator | 0.1
FOR-1-024 | Daily / 10 h | Electrical | Horn / reverse alarm | Test horn and reverse beeper function | — | Operator | 0.05
FOR-1-025 | Daily / 10 h | Electrical | Gauges & warning lamps | Confirm all gauges read correctly; warning lamps self-test on key-on | — | Operator | 0.05
FOR-1-026 | Daily / 10 h | Cab | Seat belt | Check seat belt buckle function and webbing condition — no cuts or fraying | — | Operator | 0.03
FOR-1-027 | Daily / 10 h | Cab | Mirrors | Clean and adjust rear-view mirrors; inspect for cracks | — | Operator | 0.05
FOR-1-028 | Daily / 10 h | Cab | Controls | Exercise all hand and foot controls for smooth operation | — | Operator | 0.1
FOR-1-029 | Daily / 10 h | Cab | Wipers & washers | Test wiper blades on wet and dry glass; top up washer reservoir | Washer fluid | Operator | 0.05
FOR-1-030 | Daily / 10 h | Steering | Play at wheel | Check steering wheel free play at rest — should be under OEM limit | — | Operator | 0.05
FOR-1-031 | Daily / 10 h | Steering | Articulation lock | (Articulated machines) Verify frame articulation lock bar present and stowed | — | Operator | 0.03 | Engage lock during transport / maintenance
FOR-1-032 | Daily / 10 h | Chassis | Walkaround | Full machine walkaround — note loose panels, missing bolts, damage | — | Operator | 0.15
FOR-1-033 | Daily / 10 h | Chassis | Safety decals | Verify all safety / warning decals present and legible | Decal stock | Operator | 0.05
FOR-1-034 | Daily / 10 h | Chassis | Fire extinguisher | Verify fire extinguisher charged (gauge green), unobstructed, tag current | — | Operator | 0.03
FOR-1-035 | Daily / 10 h | Mast | Mast chains | Inspect lift chains for rust, elongation, anchor pin condition | — | Operator | 0.15 | Measured replacement by chain gauge
FOR-1-036 | Daily / 10 h | Mast | Forks | Inspect fork arms for heel wear (caliper); twist / crack at heel | — | Operator | 0.15 | Replace if heel wear > 10%
FOR-1-037 | Daily / 10 h | Mast | Backrest | Verify load backrest present and secure | — | Operator | 0.03
FOR-1-038 | Daily / 10 h | Hydraulic | Mast cylinders | Check for lift cylinder drift (fork falls under load) | — | Operator | 0.1
FOR-1-039 | Daily / 10 h | Safety | Data plate / lights | Data plate legible; horn, beacon, reverse alarm function | — | Operator | 0.05
— Weekly / 50 h —
FOR-2-040 | Weekly / 50 h | Engine | Valve cover area | Clean external engine surfaces with cloth; inspect for weep from rocker cover gasket | — | Technician | 0.2 | Engine cold
FOR-2-041 | Weekly / 50 h | Engine | Battery | Check electrolyte level (if serviceable); top up with distilled water to split ring | Distilled water | Technician | 0.1 | Wear acid-resistant PPE
FOR-2-042 | Weekly / 50 h | Engine | Battery terminals | Inspect terminals for corrosion; clean with wire brush; apply petroleum jelly | Petroleum jelly | Technician | 0.1 | Disconnect negative first
FOR-2-043 | Weekly / 50 h | Engine | Air intake hoses | Inspect intake hoses and clamps from air cleaner to turbo for cracks or looseness | — | Technician | 0.15
FOR-2-044 | Weekly / 50 h | Engine | Radiator core | Blow debris out of radiator core with compressed air from inside out | — | Technician | 0.25 | Wear eye protection; max 2 bar
FOR-2-045 | Weekly / 50 h | Engine | Water pump weep hole | Check water pump weep hole for coolant trace indicating seal failure | — | Technician | 0.1
FOR-2-046 | Weekly / 50 h | Hydraulic | Pilot filter | Check pilot circuit filter differential indicator; replace if indicated | Pilot filter | Technician | 0.2
FOR-2-047 | Weekly / 50 h | Hydraulic | Reservoir breather | Clean reservoir breather / desiccant cartridge; replace if saturated | Desiccant breather | Technician | 0.15
FOR-2-048 | Weekly / 50 h | Hydraulic | Bucket / attachment pins | Grease all bucket, boom, dipper, stick and attachment pins per lube chart | EP2 grease | Operator | 0.3 | Do NOT stand under raised load
FOR-2-049 | Weekly / 50 h | Drivetrain | Axles | Check front and rear axle breather caps for blockage | — | Technician | 0.1
FOR-2-050 | Weekly / 50 h | Drivetrain | Driveline | Grease propshaft U-joints and slip yoke per lube chart | EP2 grease | Technician | 0.15
FOR-2-051 | Weekly / 50 h | Brakes | Air dryer / compressor | Check air dryer cartridge indicator; listen for compressor unload cycle | — | Technician | 0.15
FOR-2-052 | Weekly / 50 h | Brakes | Brake fluid reservoir | (Hyd brake) Check brake fluid level at reservoir; top up with DOT 4 | DOT 4 brake fluid | Technician | 0.1
FOR-2-053 | Weekly / 50 h | Tyres & Wheels | Wheel nuts | Torque-check all wheel nuts to OEM figure in star pattern | — | Technician | 0.4 | Use calibrated torque wrench
FOR-2-054 | Weekly / 50 h | Tyres & Wheels | Valve stems | Inspect valve stems for cracks; replace valve caps if missing | Valve caps | Technician | 0.1
FOR-2-055 | Weekly / 50 h | Electrical | Battery state of charge | Check battery open-circuit voltage — ≥ 12.6 V for healthy lead-acid | — | Technician | 0.1
FOR-2-056 | Weekly / 50 h | Electrical | Wiring harness | Inspect main harness routing for chafe, heat damage, zip-tie failures | Loom tape, zip ties | Technician | 0.2
FOR-2-057 | Weekly / 50 h | Cab | Door seals | Inspect door seals for tears, gaps; lubricate latch mechanism | Silicone lube | Technician | 0.1
FOR-2-058 | Weekly / 50 h | Cab | A/C filter | Clean or replace cab A/C recirculation filter | Cab air filter | Technician | 0.2
FOR-2-059 | Weekly / 50 h | Steering | Reservoir level | (If separate PS) Check power steering reservoir level | PS fluid / hydraulic oil | Technician | 0.05
FOR-2-060 | Weekly / 50 h | Steering | Linkage grease | Grease tie-rod ends, drag link, kingpins per lube chart | EP2 grease | Technician | 0.3
FOR-2-061 | Weekly / 50 h | Chassis | Pins & bushings | Check all pivot pins for wear — listen for knocking under load | — | Technician | 0.3
FOR-2-062 | Weekly / 50 h | Chassis | Bolt torque sample | Sample-torque 10% of critical structural bolts to detect loosening | — | Technician | 0.3
FOR-2-063 | Weekly / 50 h | Mast | Mast rails | Grease mast channel rails and cross rollers | Rail grease | Technician | 0.25
FOR-2-064 | Weekly / 50 h | Mast | Carriage pivots | Grease fork carriage side-shift rails | Rail grease | Technician | 0.15
— Monthly / 250 h —
FOR-3-065 | Monthly / 250 h | Engine | Engine oil and filter | Drain engine oil hot; replace oil filter with new OEM-spec; refill to MAX | OEM engine oil, full-flow filter | Technician | 1 | Oil hot — burn hazard
FOR-3-066 | Monthly / 250 h | Engine | Primary fuel filter | Replace primary fuel filter element; prime system until air purged | Primary fuel filter | Technician | 0.4 | Dispose of old filter as hazardous waste
FOR-3-067 | Monthly / 250 h | Engine | Secondary fuel filter | Replace secondary (fine) fuel filter; bleed at injection pump per OEM procedure | Secondary fuel filter | Technician | 0.5
FOR-3-068 | Monthly / 250 h | Engine | Air cleaner primary element | Remove and inspect primary air filter; replace if indicator tripped or visibly fouled | Primary air element | Technician | 0.25
FOR-3-069 | Monthly / 250 h | Engine | Crankcase breather | Clean or replace crankcase breather element / vent filter | Breather element | Technician | 0.2
FOR-3-070 | Monthly / 250 h | Engine | Belt tension | Measure fan/alternator belt tension with gauge; adjust to OEM spec | — | Technician | 0.3 | Engine off, rotating parts
FOR-3-071 | Monthly / 250 h | Engine | Coolant hoses | Squeeze all coolant hoses to detect internal softening; inspect clamps | — | Technician | 0.25 | Engine cold
FOR-3-072 | Monthly / 250 h | Hydraulic | Return filter | Replace return-line hydraulic filter element; check magnetic plug for debris | Return filter | Technician | 0.4
FOR-3-073 | Monthly / 250 h | Hydraulic | Suction strainer | Inspect pump suction strainer; clean if accessible without draining | — | Technician | 0.5
FOR-3-074 | Monthly / 250 h | Hydraulic | Oil sample | Draw hydraulic oil sample for ISO 4406 particle count and wear-metal spectrometric analysis | Sample bottle | Technician | 0.15 | Avoid cross-contamination
FOR-3-075 | Monthly / 250 h | Hydraulic | Hoses | Detailed inspection of all hoses — mark and schedule replacement for any with cover blisters | — | Technician | 0.5
FOR-3-076 | Monthly / 250 h | Hydraulic | Cylinders | Measure drift on boom/stick/bucket cylinders — time from full extend to drift limit with load | — | Technician | 0.5 | Crib load before test
FOR-3-077 | Monthly / 250 h | Drivetrain | Transmission filter | Replace transmission suction and pressure filters; check magnetic plug | TM filter kit | Technician | 0.6
FOR-3-078 | Monthly / 250 h | Drivetrain | Differential level | Check front and rear differential oil levels at fill plug | EP 85W-140 / OEM | Technician | 0.25
FOR-3-079 | Monthly / 250 h | Drivetrain | Hub levels | Check planetary hub oil level at each wheel reduction | EP 80W-90 / OEM | Technician | 0.3
FOR-3-080 | Monthly / 250 h | Brakes | Brake lining wear | Measure brake lining thickness at wear indicator; measure disc pad thickness | — | Technician | 0.5 | Block wheels / support axle
FOR-3-081 | Monthly / 250 h | Brakes | Slack adjusters | Inspect slack adjuster stroke — within legal limit (typically under 1.5 in / 38 mm) | — | Technician | 0.3
FOR-3-082 | Monthly / 250 h | Brakes | Hoses and lines | Inspect all brake hoses and hard lines for chafe, crimp, corrosion | — | Technician | 0.3
FOR-3-083 | Monthly / 250 h | Tyres & Wheels | Tread depth | Measure tread depth at centre and shoulders across each tyre; record | — | Technician | 0.3
FOR-3-084 | Monthly / 250 h | Tyres & Wheels | Rotation | Rotate tyres per OEM pattern if even wear achievable | — | Technician | 1.5 | Use proper jack points
FOR-3-085 | Monthly / 250 h | Electrical | Earth straps | Clean and torque-check chassis and engine earth straps | — | Technician | 0.15
FOR-3-086 | Monthly / 250 h | Electrical | Fuses & relays | Inspect fuse box for corrosion; verify relay click on activation | — | Technician | 0.2
FOR-3-087 | Monthly / 250 h | Electrical | Switches | Exercise all dash switches; lubricate column stalks lightly | Electrical contact lube | Technician | 0.2
FOR-3-088 | Monthly / 250 h | Cab | A/C performance | Run A/C at max; verify vent temp drops below 10 °C within 5 min; check sight glass | — | Technician | 0.3
FOR-3-089 | Monthly / 250 h | Cab | Seat adjusters | Exercise seat slide, recline, height adjusters; lubricate rails lightly | Light grease | Technician | 0.2
FOR-3-090 | Monthly / 250 h | Steering | Tie-rod ends | Rock each tie-rod end to detect wear; replace if play felt | Tie-rod end | Technician | 0.5
FOR-3-091 | Monthly / 250 h | Steering | Kingpins / trunnions | Check kingpin / trunnion vertical play with dial gauge | — | Technician | 0.75
FOR-3-092 | Monthly / 250 h | Chassis | Frame cracks | Dye-penetrant inspect high-stress frame welds for cracks | Dye penetrant kit | Technician | 0.75 | Never weld without OEM procedure
FOR-3-093 | Monthly / 250 h | Chassis | Lubrication points | Execute full greasing per lube chart — no point missed | EP2 grease | Technician | 0.75
FOR-3-094 | Monthly / 250 h | Mast | Chain stretch | Measure lift chain elongation with chain gauge; replace if beyond limit | Lift chains | Technician | 1
FOR-3-095 | Monthly / 250 h | Mast | Cylinders | Measure mast cylinder drift under rated load over 10 min | — | Technician | 0.3 | Crib load
— Quarterly / 500 h —
FOR-4-096 | Quarterly / 500 h | Engine | Air cleaner safety element | Replace air cleaner safety (secondary) element | Safety element | Technician | 0.2
FOR-4-097 | Quarterly / 500 h | Engine | Fuel tank sediment | Drain sediment / water from fuel tank bottom via drain plug | — | Technician | 0.4 | Dispose as hazardous waste
FOR-4-098 | Quarterly / 500 h | Engine | Alternator output | Test alternator output voltage 13.8–14.4 V at 1500 rpm; check diode pattern on scope if available | — | Technician | 0.25
FOR-4-099 | Quarterly / 500 h | Engine | Starter current draw | Measure starter motor current draw on cranking — compare to OEM spec | — | Technician | 0.3
FOR-4-100 | Quarterly / 500 h | Engine | Injector spray / return | Check injector back-leakage (return flow) test; replace if excessive | — | Technician | 1.5 | High-pressure fuel — observe safe zone
FOR-4-101 | Quarterly / 500 h | Engine | Turbo shaft play | With intake/exhaust piping off, check turbo shaft radial/axial play within OEM limits | — | Technician | 0.4
FOR-4-102 | Quarterly / 500 h | Engine | Hoses & clamps | Torque-check all engine bay clamps; replace any hose showing bulge or chafe | Hose / clamp stock | Technician | 0.5
FOR-4-103 | Quarterly / 500 h | Hydraulic | High pressure filter | Replace high-pressure filter elements on pilot and main circuits | HP filter set | Technician | 0.5 | Depressurise before loosening
FOR-4-104 | Quarterly / 500 h | Hydraulic | Relief valve settings | Connect gauge to test ports; verify main / secondary relief valve settings against spec | — | Senior Technician | 1 | Test under OEM procedure only
FOR-4-105 | Quarterly / 500 h | Hydraulic | Pump case drain | Measure pump case-drain flow; compare to spec — indicates pump internal wear | — | Senior Technician | 0.75
FOR-4-106 | Quarterly / 500 h | Drivetrain | Transmission oil | Drain and replace transmission oil; replace filter; check converter screen | ATF / UTTO | Technician | 1.5 | Oil hot
FOR-4-107 | Quarterly / 500 h | Drivetrain | Driveline bolts | Torque-check propshaft flange bolts at transmission, diff, transfer case | Thread locker | Technician | 0.3
FOR-4-108 | Quarterly / 500 h | Drivetrain | Clutch packs | Perform clutch pack calibration / self-adjust procedure per diagnostic menu | — | Senior Technician | 0.5
FOR-4-109 | Quarterly / 500 h | Brakes | Wheel chambers | Inspect brake chambers for air leak with soap bubble test at full pressure | — | Technician | 0.5
FOR-4-110 | Quarterly / 500 h | Brakes | Air dryer cartridge | Replace air dryer desiccant cartridge per calendar or moisture indicator | Dryer cartridge | Technician | 0.4
FOR-4-111 | Quarterly / 500 h | Electrical | Alternator brushes | Inspect alternator brush length if removable; replace if worn | Brush set | Technician | 0.5
FOR-4-112 | Quarterly / 500 h | Electrical | Starter solenoid | Test starter solenoid pull-in / hold-in voltages | — | Technician | 0.3
FOR-4-113 | Quarterly / 500 h | Cab | A/C belt & clutch | Inspect A/C compressor clutch air-gap; check drive belt tension / condition | — | Technician | 0.4
FOR-4-114 | Quarterly / 500 h | Cab | ROPS/FOPS mounts | Visual check of cab mount rubbers and ROPS/FOPS decals present and legible | — | Technician | 0.3 | NEVER weld ROPS structure
FOR-4-115 | Quarterly / 500 h | Steering | Orbital / steering valve | Check for spool centring and internal leakage on stationary steering | — | Senior Technician | 0.5
FOR-4-116 | Quarterly / 500 h | Mast | Fork measurement | Caliper-measure fork blade thickness at heel and tip | — | Technician | 0.3
FOR-4-117 | Quarterly / 500 h | LPG | LPG regulator | (If LPG) Leak test regulator and fuel lines with soap | — | Technician | 0.25 | No open flame
— Semi-annual / 1000 h —
FOR-5-118 | Semi-annual / 1000 h | Engine | Coolant | Drain coolant system; flush with water and chemical flush; refill with pre-mix to OEM capacity | OEM coolant pre-mix | Technician | 2 | Coolant hazardous — no drain to ground
FOR-5-119 | Semi-annual / 1000 h | Engine | Thermostat | Remove thermostat; test opening temperature in hot water bath; replace if fails | Thermostat, gasket | Technician | 0.75
FOR-5-120 | Semi-annual / 1000 h | Engine | Valve clearance | Measure and adjust valve clearances cold per OEM specifications and firing order | Rocker cover gasket | Technician | 2.5 | Ensure engine locked out
FOR-5-121 | Semi-annual / 1000 h | Engine | Engine mounts | Torque-check engine mount bolts; replace rubber isolators if cracked or oil-soaked | Engine mount rubbers | Technician | 1.5 | Support engine with crane
FOR-5-122 | Semi-annual / 1000 h | Engine | Drive belts | Replace drive belts regardless of condition at this interval | Belt set | Technician | 0.5
FOR-5-123 | Semi-annual / 1000 h | Hydraulic | System oil | Drain hydraulic reservoir; flush with purge oil if contamination indicated; refill with fresh oil | Hydraulic oil per OEM | Technician | 3 | Dispose of waste oil
FOR-5-124 | Semi-annual / 1000 h | Hydraulic | Suction filter | Remove tank access; clean or replace suction strainer | Suction strainer | Technician | 1.5
FOR-5-125 | Semi-annual / 1000 h | Hydraulic | Magnetic plugs | Remove and clean all magnetic plugs in reservoir, drives, valve block | — | Technician | 0.5
FOR-5-126 | Semi-annual / 1000 h | Drivetrain | Differential oil | Drain and replace front and rear differential oils; inspect ring/pinion through fill port | EP 85W-140 | Technician | 1.5
FOR-5-127 | Semi-annual / 1000 h | Drivetrain | Planetary hubs | Drain and replace planetary hub oils; inspect sun gear endplay if excessive consumption | EP 80W-90 | Technician | 2
FOR-5-128 | Semi-annual / 1000 h | Drivetrain | Transfer case | Where fitted: drain and refill transfer case oil; inspect chain slack via inspection plug | ATF / OEM | Technician | 1
FOR-5-129 | Semi-annual / 1000 h | Brakes | Brake shoes / pads | Replace brake shoes / pads if within 3 mm of wear limit; machine drums / rotors if scored | Brake shoe / pad set | Technician | 4 | Asbestos precautions if older friction material
FOR-5-130 | Semi-annual / 1000 h | Brakes | Brake fluid | (Hyd brake) Flush brake fluid system; bleed each caliper in OEM sequence | DOT 4 brake fluid | Technician | 1.5 | Moisture test fluid before
FOR-5-131 | Semi-annual / 1000 h | Electrical | Battery | Load test battery with carbon-pile; replace if below rated CCA | Battery if failed | Technician | 0.5 | Eye / acid PPE
FOR-5-132 | Semi-annual / 1000 h | Electrical | Wiring continuity | Continuity check of charging, starting and main lighting circuits | — | Technician | 0.75
— Annual / 2000 h —
FOR-6-133 | Annual / 2000 h | Engine | Injectors | Remove injectors; pop-test for pressure and spray pattern; replace nozzles if out of spec | Injector nozzles, seals | Senior Technician | 3.5 | High-pressure fuel — extreme caution
FOR-6-134 | Annual / 2000 h | Engine | Radiator | Remove radiator; pressure test core to 1.2× system pressure; flush internal | Radiator gaskets, hoses | Technician | 2.5
FOR-6-135 | Annual / 2000 h | Engine | EGR cooler / DPF | If equipped: inspect EGR cooler and DPF; clean or regenerate per OEM procedure | EGR gaskets | Senior Technician | 2
FOR-6-136 | Annual / 2000 h | Engine | Compression test | Perform cylinder compression test on all cylinders; record and compare across cylinders | — | Senior Technician | 1.5 | Battery disconnected on injectors
FOR-6-137 | Annual / 2000 h | Engine | Oil cooler | Remove oil cooler; flush with solvent; pressure test to detect internal leaks | Oil cooler gasket | Technician | 2
FOR-6-138 | Annual / 2000 h | Hydraulic | Pump performance | Full flow test of main pump(s) at rated pressure; compare against OEM curve | — | Senior Technician | 2
FOR-6-139 | Annual / 2000 h | Hydraulic | Control valve | Inspect control valve for external leaks; torque spool retainers; verify spool return to neutral | Spool seals | Senior Technician | 2.5
FOR-6-140 | Annual / 2000 h | Hydraulic | Cylinder seals | If drift beyond spec: dismount cylinder, replace piston, rod and wiper seals, rehone if scored | Cylinder seal kit | Senior Technician | 4 | Overhead load hazard
FOR-6-141 | Annual / 2000 h | Drivetrain | Wheel bearings | Remove wheels; inspect and repack wheel bearings with HT grease; check hub seal condition | HT bearing grease, hub seals | Technician | 4 | Raise and block safely
FOR-6-142 | Annual / 2000 h | Drivetrain | U-joints | Inspect propshaft U-joints for needle-bearing Brinelling; replace crosses if rough | U-joint kit | Technician | 1.5
FOR-6-143 | Annual / 2000 h | Brakes | Oil-cooled disc packs | (Wet brake systems) Drain axle oil; inspect disc pack wear via dimension check | Axle oil | Senior Technician | 4
FOR-6-144 | Annual / 2000 h | Brakes | Park brake cables / servo | Service park brake actuator; if spring-brake chamber — inspect cage bolt accessibility | — | Technician | 1 | Cage spring brake before disassembly
FOR-6-145 | Annual / 2000 h | Electrical | ECU fault scan | Connect diagnostic scanner; record and clear non-active fault codes | — | Senior Technician | 0.5
FOR-6-146 | Annual / 2000 h | Electrical | Sensor audit | Check calibration of key sensors: coolant temp, oil pressure, fuel rail | — | Senior Technician | 1
FOR-6-147 | Annual / 2000 h | Cab | A/C service | Recover refrigerant; vacuum 30 min; leak test; recharge to spec with PAG oil top-up | R134a / R1234yf, PAG oil | Technician | 1.5 | Use recovery machine — do not vent
FOR-6-148 | Annual / 2000 h | Cab | Heater core | Flush heater core with water; check core for weep at join | — | Technician | 0.75
FOR-6-149 | Annual / 2000 h | Chassis | Pivot pins / bushes | Measure pin / bush clearances with feeler gauge; replace when beyond OEM limit | Pin/bush kit | Technician | 4 | Use correct press tooling
FOR-6-150 | Annual / 2000 h | Chassis | Paint / corrosion | Touch up paint on rust spots; treat chassis with rust inhibitor | Paint, inhibitor | Technician | 2
FOR-6-151 | Annual / 2000 h | Safety | Load test | Test lift at rated capacity at max fork height — note cylinder drift | Test weight | Senior Technician | 1
— Major / 4000 h+ —
FOR-7-152 | Major / 4000 h+ | Engine | Turbocharger | Remove turbo; inspect turbine/compressor wheels; replace CHRA or full unit if shaft play beyond spec | Turbo CHRA, gaskets, oil feed/drain | Senior Technician | 5 | Heat shields required
FOR-7-153 | Major / 4000 h+ | Engine | Piston rings / top end | If oil consumption excessive: remove head, pull pistons, measure bore and ring gap; hone and re-ring as needed | Ring set, head gasket, bolts | Senior Technician | 16 | Major overhaul
FOR-7-154 | Major / 4000 h+ | Engine | Timing gear / chain | Inspect timing gear train or timing chain / belt; replace tensioner, belt, or chain per OEM life limits | Timing kit | Senior Technician | 6 | Pin / lock engine at TDC
FOR-7-155 | Major / 4000 h+ | Engine | Crankshaft end float | Measure crankshaft end float; inspect thrust bearings | Thrust bearing set | Senior Technician | 4
FOR-7-156 | Major / 4000 h+ | Engine | Main & big-end bearings | Inspect main bearings and big-end bearings; plastigage clearance; replace shells if out of spec | Bearing shell set | Senior Technician | 10
FOR-7-157 | Major / 4000 h+ | Hydraulic | Pump overhaul | Remove and overhaul or replace main hydraulic pump; replace bearings, swash plate if worn | Pump overhaul kit | Senior Technician | 8
FOR-7-158 | Major / 4000 h+ | Hydraulic | Motor overhaul | Overhaul travel motors / swing motor — replace bearings, seals, inspect pistons | Motor kit | Senior Technician | 10
FOR-7-159 | Major / 4000 h+ | Drivetrain | Transmission overhaul | Major overhaul — replace clutch packs, bearings, friction discs; re-shim as required | TM overhaul kit | Senior Technician | 16 | Lift with 2-tonne hoist
FOR-7-160 | Major / 4000 h+ | Drivetrain | Differential overhaul | Overhaul differential — replace pinion bearings, set pre-load and backlash per OEM | Diff rebuild kit | Senior Technician | 10

## Lorry Trailer
Task ID | Interval | System | Component | Task Description | Consumables / Parts | Skill Level | Labor (hrs) | Safety / Notes
— Daily / 10 h —
LOR-1-001 | Daily / 10 h | Brakes | Service brake | Pump brake pedal — confirm firm pedal and no sink; check warning lamps off | — | Operator | 0.05
LOR-1-002 | Daily / 10 h | Brakes | Park brake | Apply park brake on incline — confirm machine holds | — | Operator | 0.05 | Chock wheels first for test
LOR-1-003 | Daily / 10 h | Brakes | Air tank drain | (Air brake systems) Drain water from air reservoirs via petcock until clean air | — | Operator | 0.05
LOR-1-004 | Daily / 10 h | Tyres & Wheels | Tyre pressure | Check cold tyre pressures against plate; inflate to spec | — | Operator | 0.1 | Stand to side of tyre when inflating
LOR-1-005 | Daily / 10 h | Tyres & Wheels | Tread & sidewall | Walkaround inspection for cuts, bulges, stones in tread, visible cord | — | Operator | 0.1
LOR-1-006 | Daily / 10 h | Tyres & Wheels | Wheel nut indicators | Visual check of wheel-nut loss indicators — any rotation = re-torque | — | Operator | 0.05
LOR-1-007 | Daily / 10 h | Electrical | Lights | Test all head, tail, work, indicator, hazard lamps; replace blown bulbs | Bulb stock | Operator | 0.1
LOR-1-008 | Daily / 10 h | Electrical | Horn / reverse alarm | Test horn and reverse beeper function | — | Operator | 0.05
LOR-1-009 | Daily / 10 h | Electrical | Gauges & warning lamps | Confirm all gauges read correctly; warning lamps self-test on key-on | — | Operator | 0.05
LOR-1-010 | Daily / 10 h | Chassis | Walkaround | Full machine walkaround — note loose panels, missing bolts, damage | — | Operator | 0.15
LOR-1-011 | Daily / 10 h | Chassis | Safety decals | Verify all safety / warning decals present and legible | Decal stock | Operator | 0.05
LOR-1-012 | Daily / 10 h | Chassis | Fire extinguisher | Verify fire extinguisher charged (gauge green), unobstructed, tag current | — | Operator | 0.03
LOR-1-013 | Daily / 10 h | Trailer | Tyres | Walkaround tyre check including inner duals | — | Driver | 0.2
LOR-1-014 | Daily / 10 h | Trailer | Lights | Plug in and test clearance, brake, indicator, fog lamps | Bulb stock | Driver | 0.1
LOR-1-015 | Daily / 10 h | Trailer | Coupling | Inspect kingpin, fifth wheel coupling; landing legs secure | — | Driver | 0.1
LOR-1-016 | Daily / 10 h | Trailer | Load restraints | Verify all load straps / chains rated and secured | — | Driver | 0.3
— Weekly / 50 h —
LOR-2-017 | Weekly / 50 h | Brakes | Air dryer / compressor | Check air dryer cartridge indicator; listen for compressor unload cycle | — | Technician | 0.15
LOR-2-018 | Weekly / 50 h | Brakes | Brake fluid reservoir | (Hyd brake) Check brake fluid level at reservoir; top up with DOT 4 | DOT 4 brake fluid | Technician | 0.1
LOR-2-019 | Weekly / 50 h | Tyres & Wheels | Wheel nuts | Torque-check all wheel nuts to OEM figure in star pattern | — | Technician | 0.4 | Use calibrated torque wrench
LOR-2-020 | Weekly / 50 h | Tyres & Wheels | Valve stems | Inspect valve stems for cracks; replace valve caps if missing | Valve caps | Technician | 0.1
LOR-2-021 | Weekly / 50 h | Electrical | Battery state of charge | Check battery open-circuit voltage — ≥ 12.6 V for healthy lead-acid | — | Technician | 0.1
LOR-2-022 | Weekly / 50 h | Electrical | Wiring harness | Inspect main harness routing for chafe, heat damage, zip-tie failures | Loom tape, zip ties | Technician | 0.2
LOR-2-023 | Weekly / 50 h | Chassis | Pins & bushings | Check all pivot pins for wear — listen for knocking under load | — | Technician | 0.3
LOR-2-024 | Weekly / 50 h | Chassis | Bolt torque sample | Sample-torque 10% of critical structural bolts to detect loosening | — | Technician | 0.3
LOR-2-025 | Weekly / 50 h | Trailer | Air system | Drain air tanks; check hose couplings and glad hands | — | Technician | 0.15
LOR-2-026 | Weekly / 50 h | Trailer | Brake actuators | Inspect brake chamber diaphragms for weep / cracks | — | Technician | 0.25
— Monthly / 250 h —
LOR-3-027 | Monthly / 250 h | Brakes | Brake lining wear | Measure brake lining thickness at wear indicator; measure disc pad thickness | — | Technician | 0.5 | Block wheels / support axle
LOR-3-028 | Monthly / 250 h | Brakes | Slack adjusters | Inspect slack adjuster stroke — within legal limit (typically under 1.5 in / 38 mm) | — | Technician | 0.3
LOR-3-029 | Monthly / 250 h | Brakes | Hoses and lines | Inspect all brake hoses and hard lines for chafe, crimp, corrosion | — | Technician | 0.3
LOR-3-030 | Monthly / 250 h | Tyres & Wheels | Tread depth | Measure tread depth at centre and shoulders across each tyre; record | — | Technician | 0.3
LOR-3-031 | Monthly / 250 h | Tyres & Wheels | Rotation | Rotate tyres per OEM pattern if even wear achievable | — | Technician | 1.5 | Use proper jack points
LOR-3-032 | Monthly / 250 h | Electrical | Earth straps | Clean and torque-check chassis and engine earth straps | — | Technician | 0.15
LOR-3-033 | Monthly / 250 h | Electrical | Fuses & relays | Inspect fuse box for corrosion; verify relay click on activation | — | Technician | 0.2
LOR-3-034 | Monthly / 250 h | Electrical | Switches | Exercise all dash switches; lubricate column stalks lightly | Electrical contact lube | Technician | 0.2
LOR-3-035 | Monthly / 250 h | Chassis | Frame cracks | Dye-penetrant inspect high-stress frame welds for cracks | Dye penetrant kit | Technician | 0.75 | Never weld without OEM procedure
LOR-3-036 | Monthly / 250 h | Chassis | Lubrication points | Execute full greasing per lube chart — no point missed | EP2 grease | Technician | 0.75
LOR-3-037 | Monthly / 250 h | Trailer | Axle play | Rock wheel side-to-side to check wheel bearing play | — | Technician | 0.4
LOR-3-038 | Monthly / 250 h | Trailer | Brake stroke | Measure slack adjuster stroke; adjust if over limit | — | Technician | 0.5
— Quarterly / 500 h —
LOR-4-039 | Quarterly / 500 h | Brakes | Wheel chambers | Inspect brake chambers for air leak with soap bubble test at full pressure | — | Technician | 0.5
LOR-4-040 | Quarterly / 500 h | Brakes | Air dryer cartridge | Replace air dryer desiccant cartridge per calendar or moisture indicator | Dryer cartridge | Technician | 0.4
LOR-4-041 | Quarterly / 500 h | Electrical | Alternator brushes | Inspect alternator brush length if removable; replace if worn | Brush set | Technician | 0.5
LOR-4-042 | Quarterly / 500 h | Electrical | Starter solenoid | Test starter solenoid pull-in / hold-in voltages | — | Technician | 0.3
— Semi-annual / 1000 h —
LOR-5-043 | Semi-annual / 1000 h | Brakes | Brake shoes / pads | Replace brake shoes / pads if within 3 mm of wear limit; machine drums / rotors if scored | Brake shoe / pad set | Technician | 4 | Asbestos precautions if older friction material
LOR-5-044 | Semi-annual / 1000 h | Brakes | Brake fluid | (Hyd brake) Flush brake fluid system; bleed each caliper in OEM sequence | DOT 4 brake fluid | Technician | 1.5 | Moisture test fluid before
LOR-5-045 | Semi-annual / 1000 h | Electrical | Battery | Load test battery with carbon-pile; replace if below rated CCA | Battery if failed | Technician | 0.5 | Eye / acid PPE
LOR-5-046 | Semi-annual / 1000 h | Electrical | Wiring continuity | Continuity check of charging, starting and main lighting circuits | — | Technician | 0.75
— Annual / 2000 h —
LOR-6-047 | Annual / 2000 h | Brakes | Oil-cooled disc packs | (Wet brake systems) Drain axle oil; inspect disc pack wear via dimension check | Axle oil | Senior Technician | 4
LOR-6-048 | Annual / 2000 h | Brakes | Park brake cables / servo | Service park brake actuator; if spring-brake chamber — inspect cage bolt accessibility | — | Technician | 1 | Cage spring brake before disassembly
LOR-6-049 | Annual / 2000 h | Electrical | ECU fault scan | Connect diagnostic scanner; record and clear non-active fault codes | — | Senior Technician | 0.5
LOR-6-050 | Annual / 2000 h | Electrical | Sensor audit | Check calibration of key sensors: coolant temp, oil pressure, fuel rail | — | Senior Technician | 1
LOR-6-051 | Annual / 2000 h | Chassis | Pivot pins / bushes | Measure pin / bush clearances with feeler gauge; replace when beyond OEM limit | Pin/bush kit | Technician | 4 | Use correct press tooling
LOR-6-052 | Annual / 2000 h | Chassis | Paint / corrosion | Touch up paint on rust spots; treat chassis with rust inhibitor | Paint, inhibitor | Technician | 2
LOR-6-053 | Annual / 2000 h | Trailer | Bearing repack | Remove wheels, inspect and repack bearings; replace seals | Grease, seals | Technician | 4
LOR-6-054 | Annual / 2000 h | Trailer | Brake service | Complete brake service: relines, drum check, S-cam lubrication | Brake shoes, S-cam kit | Technician | 4

## Mobile Crane
Task ID | Interval | System | Component | Task Description | Consumables / Parts | Skill Level | Labor (hrs) | Safety / Notes
— Daily / 10 h —
MOB-1-001 | Daily / 10 h | Engine | Oil dipstick | Check engine oil level with dipstick; machine level, engine off 5 min; top up if below MIN | 15W-40 / SAE 30 per OEM | Operator | 0.05 | Engine hot — wipe dipstick carefully
MOB-1-002 | Daily / 10 h | Engine | Coolant expansion tank | Check coolant level in expansion tank between MIN and MAX; top up with pre-mix 50/50 | Long-life coolant OAT/HOAT | Operator | 0.05 | Never open cap when hot — pressurised system
MOB-1-003 | Daily / 10 h | Engine | Fuel tank | Check fuel level; top up; ensure filler cap tight and vent clear | Diesel (low sulphur) | Operator | 0.08 | No smoking / open flame during fuelling
MOB-1-004 | Daily / 10 h | Engine | Fuel / water separator | Drain water from fuel filter bowl via drain valve until clean diesel flows | — | Operator | 0.05 | Dispose of drained fluid in waste bin
MOB-1-005 | Daily / 10 h | Engine | Air cleaner restriction indicator | Visually check air filter restriction indicator — replace element if red line showing | — | Operator | 0.02
MOB-1-006 | Daily / 10 h | Engine | Belt drives | Visual check of drive belts for cracks, glazing, fraying; check tension by thumb deflection | — | Operator | 0.05
MOB-1-007 | Daily / 10 h | Engine | Engine mounts | Visual check of engine mount rubbers for splits or oil contamination | — | Operator | 0.03
MOB-1-008 | Daily / 10 h | Engine | Leaks | Walkaround inspection for oil / coolant / fuel leaks under engine bay | — | Operator | 0.05
MOB-1-009 | Daily / 10 h | Engine | Exhaust | Check exhaust for black / blue / white smoke on start; note unusual noise | — | Operator | 0.05 | Exhaust hot
MOB-1-010 | Daily / 10 h | Hydraulic | Reservoir sight glass | Check hydraulic oil level in sight glass with all cylinders retracted; top up if below MIN | Per OEM (ISO VG 46/68 or OEM HF) | Operator | 0.05 | Relieve pressure before opening
MOB-1-011 | Daily / 10 h | Hydraulic | Hoses & fittings | Walkaround inspection of hoses for chafe, bulge, pinhole weep, twisted routing | — | Operator | 0.1 | Pinhole leak hazard — use cardboard to locate, never hands
MOB-1-012 | Daily / 10 h | Hydraulic | Cylinders | Inspect cylinder rods for scoring, pitting, chrome damage; check for wiper seal leakage | — | Operator | 0.1
MOB-1-013 | Daily / 10 h | Hydraulic | Function test | Cycle all hydraulic functions through full stroke; listen for cavitation / abnormal noise | — | Operator | 0.1
MOB-1-014 | Daily / 10 h | Hydraulic | Return filter restriction indicator | Check return-line filter restriction indicator; replace if red / tripped | — | Operator | 0.02
MOB-1-015 | Daily / 10 h | Drivetrain | Transmission dipstick | Check transmission oil level with engine running at idle at operating temp | ATF / UTTO per OEM | Operator | 0.05
MOB-1-016 | Daily / 10 h | Drivetrain | Transmission leaks | Inspect under machine for transmission / axle / diff oil drips | — | Operator | 0.05
MOB-1-017 | Daily / 10 h | Brakes | Service brake | Pump brake pedal — confirm firm pedal and no sink; check warning lamps off | — | Operator | 0.05
MOB-1-018 | Daily / 10 h | Brakes | Park brake | Apply park brake on incline — confirm machine holds | — | Operator | 0.05 | Chock wheels first for test
MOB-1-019 | Daily / 10 h | Brakes | Air tank drain | (Air brake systems) Drain water from air reservoirs via petcock until clean air | — | Operator | 0.05
MOB-1-020 | Daily / 10 h | Tyres & Wheels | Tyre pressure | Check cold tyre pressures against plate; inflate to spec | — | Operator | 0.1 | Stand to side of tyre when inflating
MOB-1-021 | Daily / 10 h | Tyres & Wheels | Tread & sidewall | Walkaround inspection for cuts, bulges, stones in tread, visible cord | — | Operator | 0.1
MOB-1-022 | Daily / 10 h | Tyres & Wheels | Wheel nut indicators | Visual check of wheel-nut loss indicators — any rotation = re-torque | — | Operator | 0.05
MOB-1-023 | Daily / 10 h | Electrical | Lights | Test all head, tail, work, indicator, hazard lamps; replace blown bulbs | Bulb stock | Operator | 0.1
MOB-1-024 | Daily / 10 h | Electrical | Horn / reverse alarm | Test horn and reverse beeper function | — | Operator | 0.05
MOB-1-025 | Daily / 10 h | Electrical | Gauges & warning lamps | Confirm all gauges read correctly; warning lamps self-test on key-on | — | Operator | 0.05
MOB-1-026 | Daily / 10 h | Cab | Seat belt | Check seat belt buckle function and webbing condition — no cuts or fraying | — | Operator | 0.03
MOB-1-027 | Daily / 10 h | Cab | Mirrors | Clean and adjust rear-view mirrors; inspect for cracks | — | Operator | 0.05
MOB-1-028 | Daily / 10 h | Cab | Controls | Exercise all hand and foot controls for smooth operation | — | Operator | 0.1
MOB-1-029 | Daily / 10 h | Cab | Wipers & washers | Test wiper blades on wet and dry glass; top up washer reservoir | Washer fluid | Operator | 0.05
MOB-1-030 | Daily / 10 h | Steering | Play at wheel | Check steering wheel free play at rest — should be under OEM limit | — | Operator | 0.05
MOB-1-031 | Daily / 10 h | Steering | Articulation lock | (Articulated machines) Verify frame articulation lock bar present and stowed | — | Operator | 0.03 | Engage lock during transport / maintenance
MOB-1-032 | Daily / 10 h | Chassis | Walkaround | Full machine walkaround — note loose panels, missing bolts, damage | — | Operator | 0.15
MOB-1-033 | Daily / 10 h | Chassis | Safety decals | Verify all safety / warning decals present and legible | Decal stock | Operator | 0.05
MOB-1-034 | Daily / 10 h | Chassis | Fire extinguisher | Verify fire extinguisher charged (gauge green), unobstructed, tag current | — | Operator | 0.03
MOB-1-035 | Daily / 10 h | Boom | Boom telescope sections | Inspect boom chord and lattice / telescope sections for deformation | — | Operator | 0.2
MOB-1-036 | Daily / 10 h | Boom | Wire rope | Inspect hoist rope along full length for broken wires, kinks, crushing | — | Operator | 0.5 | NEVER operate with broken wires beyond limit
MOB-1-037 | Daily / 10 h | Boom | Rope anchorage | Check rope terminations at drum, hook block, boom head | — | Operator | 0.15
MOB-1-038 | Daily / 10 h | Hook | Hook block | Inspect hook for throat opening and twist; safety latch function | — | Operator | 0.1
MOB-1-039 | Daily / 10 h | Safety | LMI / rated capacity limiter | Perform rated capacity limiter self-test and function check with test load | — | Operator | 0.25 | Do NOT bypass overload cut-out
MOB-1-040 | Daily / 10 h | Outriggers | Outriggers | Extend/retract outriggers; check beam lock pins engaged | — | Operator | 0.2
— Weekly / 50 h —
MOB-2-041 | Weekly / 50 h | Engine | Valve cover area | Clean external engine surfaces with cloth; inspect for weep from rocker cover gasket | — | Technician | 0.2 | Engine cold
MOB-2-042 | Weekly / 50 h | Engine | Battery | Check electrolyte level (if serviceable); top up with distilled water to split ring | Distilled water | Technician | 0.1 | Wear acid-resistant PPE
MOB-2-043 | Weekly / 50 h | Engine | Battery terminals | Inspect terminals for corrosion; clean with wire brush; apply petroleum jelly | Petroleum jelly | Technician | 0.1 | Disconnect negative first
MOB-2-044 | Weekly / 50 h | Engine | Air intake hoses | Inspect intake hoses and clamps from air cleaner to turbo for cracks or looseness | — | Technician | 0.15
MOB-2-045 | Weekly / 50 h | Engine | Radiator core | Blow debris out of radiator core with compressed air from inside out | — | Technician | 0.25 | Wear eye protection; max 2 bar
MOB-2-046 | Weekly / 50 h | Engine | Water pump weep hole | Check water pump weep hole for coolant trace indicating seal failure | — | Technician | 0.1
MOB-2-047 | Weekly / 50 h | Hydraulic | Pilot filter | Check pilot circuit filter differential indicator; replace if indicated | Pilot filter | Technician | 0.2
MOB-2-048 | Weekly / 50 h | Hydraulic | Reservoir breather | Clean reservoir breather / desiccant cartridge; replace if saturated | Desiccant breather | Technician | 0.15
MOB-2-049 | Weekly / 50 h | Hydraulic | Bucket / attachment pins | Grease all bucket, boom, dipper, stick and attachment pins per lube chart | EP2 grease | Operator | 0.3 | Do NOT stand under raised load
MOB-2-050 | Weekly / 50 h | Drivetrain | Axles | Check front and rear axle breather caps for blockage | — | Technician | 0.1
MOB-2-051 | Weekly / 50 h | Drivetrain | Driveline | Grease propshaft U-joints and slip yoke per lube chart | EP2 grease | Technician | 0.15
MOB-2-052 | Weekly / 50 h | Brakes | Air dryer / compressor | Check air dryer cartridge indicator; listen for compressor unload cycle | — | Technician | 0.15
MOB-2-053 | Weekly / 50 h | Brakes | Brake fluid reservoir | (Hyd brake) Check brake fluid level at reservoir; top up with DOT 4 | DOT 4 brake fluid | Technician | 0.1
MOB-2-054 | Weekly / 50 h | Tyres & Wheels | Wheel nuts | Torque-check all wheel nuts to OEM figure in star pattern | — | Technician | 0.4 | Use calibrated torque wrench
MOB-2-055 | Weekly / 50 h | Tyres & Wheels | Valve stems | Inspect valve stems for cracks; replace valve caps if missing | Valve caps | Technician | 0.1
MOB-2-056 | Weekly / 50 h | Electrical | Battery state of charge | Check battery open-circuit voltage — ≥ 12.6 V for healthy lead-acid | — | Technician | 0.1
MOB-2-057 | Weekly / 50 h | Electrical | Wiring harness | Inspect main harness routing for chafe, heat damage, zip-tie failures | Loom tape, zip ties | Technician | 0.2
MOB-2-058 | Weekly / 50 h | Cab | Door seals | Inspect door seals for tears, gaps; lubricate latch mechanism | Silicone lube | Technician | 0.1
MOB-2-059 | Weekly / 50 h | Cab | A/C filter | Clean or replace cab A/C recirculation filter | Cab air filter | Technician | 0.2
MOB-2-060 | Weekly / 50 h | Steering | Reservoir level | (If separate PS) Check power steering reservoir level | PS fluid / hydraulic oil | Technician | 0.05
MOB-2-061 | Weekly / 50 h | Steering | Linkage grease | Grease tie-rod ends, drag link, kingpins per lube chart | EP2 grease | Technician | 0.3
MOB-2-062 | Weekly / 50 h | Chassis | Pins & bushings | Check all pivot pins for wear — listen for knocking under load | — | Technician | 0.3
MOB-2-063 | Weekly / 50 h | Chassis | Bolt torque sample | Sample-torque 10% of critical structural bolts to detect loosening | — | Technician | 0.3
MOB-2-064 | Weekly / 50 h | Boom | Boom lubrication | Grease boom slide pads, extension cylinder eyes per chart | Moly grease | Technician | 0.5
MOB-2-065 | Weekly / 50 h | Winch | Winch gearbox oil | Check main and aux winch gearbox oil | Gear oil per OEM | Technician | 0.3
MOB-2-066 | Weekly / 50 h | Swing | Swing bearing | Grease slew ring per chart — rotate between shots | EP grease / moly | Technician | 0.3
— Monthly / 250 h —
MOB-3-067 | Monthly / 250 h | Engine | Engine oil and filter | Drain engine oil hot; replace oil filter with new OEM-spec; refill to MAX | OEM engine oil, full-flow filter | Technician | 1 | Oil hot — burn hazard
MOB-3-068 | Monthly / 250 h | Engine | Primary fuel filter | Replace primary fuel filter element; prime system until air purged | Primary fuel filter | Technician | 0.4 | Dispose of old filter as hazardous waste
MOB-3-069 | Monthly / 250 h | Engine | Secondary fuel filter | Replace secondary (fine) fuel filter; bleed at injection pump per OEM procedure | Secondary fuel filter | Technician | 0.5
MOB-3-070 | Monthly / 250 h | Engine | Air cleaner primary element | Remove and inspect primary air filter; replace if indicator tripped or visibly fouled | Primary air element | Technician | 0.25
MOB-3-071 | Monthly / 250 h | Engine | Crankcase breather | Clean or replace crankcase breather element / vent filter | Breather element | Technician | 0.2
MOB-3-072 | Monthly / 250 h | Engine | Belt tension | Measure fan/alternator belt tension with gauge; adjust to OEM spec | — | Technician | 0.3 | Engine off, rotating parts
MOB-3-073 | Monthly / 250 h | Engine | Coolant hoses | Squeeze all coolant hoses to detect internal softening; inspect clamps | — | Technician | 0.25 | Engine cold
MOB-3-074 | Monthly / 250 h | Hydraulic | Return filter | Replace return-line hydraulic filter element; check magnetic plug for debris | Return filter | Technician | 0.4
MOB-3-075 | Monthly / 250 h | Hydraulic | Suction strainer | Inspect pump suction strainer; clean if accessible without draining | — | Technician | 0.5
MOB-3-076 | Monthly / 250 h | Hydraulic | Oil sample | Draw hydraulic oil sample for ISO 4406 particle count and wear-metal spectrometric analysis | Sample bottle | Technician | 0.15 | Avoid cross-contamination
MOB-3-077 | Monthly / 250 h | Hydraulic | Hoses | Detailed inspection of all hoses — mark and schedule replacement for any with cover blisters | — | Technician | 0.5
MOB-3-078 | Monthly / 250 h | Hydraulic | Cylinders | Measure drift on boom/stick/bucket cylinders — time from full extend to drift limit with load | — | Technician | 0.5 | Crib load before test
MOB-3-079 | Monthly / 250 h | Drivetrain | Transmission filter | Replace transmission suction and pressure filters; check magnetic plug | TM filter kit | Technician | 0.6
MOB-3-080 | Monthly / 250 h | Drivetrain | Differential level | Check front and rear differential oil levels at fill plug | EP 85W-140 / OEM | Technician | 0.25
MOB-3-081 | Monthly / 250 h | Drivetrain | Hub levels | Check planetary hub oil level at each wheel reduction | EP 80W-90 / OEM | Technician | 0.3
MOB-3-082 | Monthly / 250 h | Brakes | Brake lining wear | Measure brake lining thickness at wear indicator; measure disc pad thickness | — | Technician | 0.5 | Block wheels / support axle
MOB-3-083 | Monthly / 250 h | Brakes | Slack adjusters | Inspect slack adjuster stroke — within legal limit (typically under 1.5 in / 38 mm) | — | Technician | 0.3
MOB-3-084 | Monthly / 250 h | Brakes | Hoses and lines | Inspect all brake hoses and hard lines for chafe, crimp, corrosion | — | Technician | 0.3
MOB-3-085 | Monthly / 250 h | Tyres & Wheels | Tread depth | Measure tread depth at centre and shoulders across each tyre; record | — | Technician | 0.3
MOB-3-086 | Monthly / 250 h | Tyres & Wheels | Rotation | Rotate tyres per OEM pattern if even wear achievable | — | Technician | 1.5 | Use proper jack points
MOB-3-087 | Monthly / 250 h | Electrical | Earth straps | Clean and torque-check chassis and engine earth straps | — | Technician | 0.15
MOB-3-088 | Monthly / 250 h | Electrical | Fuses & relays | Inspect fuse box for corrosion; verify relay click on activation | — | Technician | 0.2
MOB-3-089 | Monthly / 250 h | Electrical | Switches | Exercise all dash switches; lubricate column stalks lightly | Electrical contact lube | Technician | 0.2
MOB-3-090 | Monthly / 250 h | Cab | A/C performance | Run A/C at max; verify vent temp drops below 10 °C within 5 min; check sight glass | — | Technician | 0.3
MOB-3-091 | Monthly / 250 h | Cab | Seat adjusters | Exercise seat slide, recline, height adjusters; lubricate rails lightly | Light grease | Technician | 0.2
MOB-3-092 | Monthly / 250 h | Steering | Tie-rod ends | Rock each tie-rod end to detect wear; replace if play felt | Tie-rod end | Technician | 0.5
MOB-3-093 | Monthly / 250 h | Steering | Kingpins / trunnions | Check kingpin / trunnion vertical play with dial gauge | — | Technician | 0.75
MOB-3-094 | Monthly / 250 h | Chassis | Frame cracks | Dye-penetrant inspect high-stress frame welds for cracks | Dye penetrant kit | Technician | 0.75 | Never weld without OEM procedure
MOB-3-095 | Monthly / 250 h | Chassis | Lubrication points | Execute full greasing per lube chart — no point missed | EP2 grease | Technician | 0.75
MOB-3-096 | Monthly / 250 h | Boom | Boom chords | NDT (MPI or dye pen) sample check of critical boom chord welds | DP kit | Senior Technician | 1.5
MOB-3-097 | Monthly / 250 h | Winch | Drum / sheave | Measure sheave groove wear with groove gauge; replace if rope-cut | Sheave if needed | Technician | 0.75
MOB-3-098 | Monthly / 250 h | Safety | LMI calibration | Cross-check LMI with known load at minimum and maximum radius | Test weights | Senior Technician | 2 | Certified test weights
— Quarterly / 500 h —
MOB-4-099 | Quarterly / 500 h | Engine | Air cleaner safety element | Replace air cleaner safety (secondary) element | Safety element | Technician | 0.2
MOB-4-100 | Quarterly / 500 h | Engine | Fuel tank sediment | Drain sediment / water from fuel tank bottom via drain plug | — | Technician | 0.4 | Dispose as hazardous waste
MOB-4-101 | Quarterly / 500 h | Engine | Alternator output | Test alternator output voltage 13.8–14.4 V at 1500 rpm; check diode pattern on scope if available | — | Technician | 0.25
MOB-4-102 | Quarterly / 500 h | Engine | Starter current draw | Measure starter motor current draw on cranking — compare to OEM spec | — | Technician | 0.3
MOB-4-103 | Quarterly / 500 h | Engine | Injector spray / return | Check injector back-leakage (return flow) test; replace if excessive | — | Technician | 1.5 | High-pressure fuel — observe safe zone
MOB-4-104 | Quarterly / 500 h | Engine | Turbo shaft play | With intake/exhaust piping off, check turbo shaft radial/axial play within OEM limits | — | Technician | 0.4
MOB-4-105 | Quarterly / 500 h | Engine | Hoses & clamps | Torque-check all engine bay clamps; replace any hose showing bulge or chafe | Hose / clamp stock | Technician | 0.5
MOB-4-106 | Quarterly / 500 h | Hydraulic | High pressure filter | Replace high-pressure filter elements on pilot and main circuits | HP filter set | Technician | 0.5 | Depressurise before loosening
MOB-4-107 | Quarterly / 500 h | Hydraulic | Relief valve settings | Connect gauge to test ports; verify main / secondary relief valve settings against spec | — | Senior Technician | 1 | Test under OEM procedure only
MOB-4-108 | Quarterly / 500 h | Hydraulic | Pump case drain | Measure pump case-drain flow; compare to spec — indicates pump internal wear | — | Senior Technician | 0.75
MOB-4-109 | Quarterly / 500 h | Drivetrain | Transmission oil | Drain and replace transmission oil; replace filter; check converter screen | ATF / UTTO | Technician | 1.5 | Oil hot
MOB-4-110 | Quarterly / 500 h | Drivetrain | Driveline bolts | Torque-check propshaft flange bolts at transmission, diff, transfer case | Thread locker | Technician | 0.3
MOB-4-111 | Quarterly / 500 h | Drivetrain | Clutch packs | Perform clutch pack calibration / self-adjust procedure per diagnostic menu | — | Senior Technician | 0.5
MOB-4-112 | Quarterly / 500 h | Brakes | Wheel chambers | Inspect brake chambers for air leak with soap bubble test at full pressure | — | Technician | 0.5
MOB-4-113 | Quarterly / 500 h | Brakes | Air dryer cartridge | Replace air dryer desiccant cartridge per calendar or moisture indicator | Dryer cartridge | Technician | 0.4
MOB-4-114 | Quarterly / 500 h | Electrical | Alternator brushes | Inspect alternator brush length if removable; replace if worn | Brush set | Technician | 0.5
MOB-4-115 | Quarterly / 500 h | Electrical | Starter solenoid | Test starter solenoid pull-in / hold-in voltages | — | Technician | 0.3
MOB-4-116 | Quarterly / 500 h | Cab | A/C belt & clutch | Inspect A/C compressor clutch air-gap; check drive belt tension / condition | — | Technician | 0.4
MOB-4-117 | Quarterly / 500 h | Cab | ROPS/FOPS mounts | Visual check of cab mount rubbers and ROPS/FOPS decals present and legible | — | Technician | 0.3 | NEVER weld ROPS structure
MOB-4-118 | Quarterly / 500 h | Steering | Orbital / steering valve | Check for spool centring and internal leakage on stationary steering | — | Senior Technician | 0.5
MOB-4-119 | Quarterly / 500 h | Boom | Wire rope inspection | Detailed rope inspection per ISO 4309 / OEM — document discards | — | Senior Technician | 1.5
MOB-4-120 | Quarterly / 500 h | Swing | Swing brake | Test swing brake holding torque; adjust if slipping | — | Senior Technician | 0.75
— Semi-annual / 1000 h —
MOB-5-121 | Semi-annual / 1000 h | Engine | Coolant | Drain coolant system; flush with water and chemical flush; refill with pre-mix to OEM capacity | OEM coolant pre-mix | Technician | 2 | Coolant hazardous — no drain to ground
MOB-5-122 | Semi-annual / 1000 h | Engine | Thermostat | Remove thermostat; test opening temperature in hot water bath; replace if fails | Thermostat, gasket | Technician | 0.75
MOB-5-123 | Semi-annual / 1000 h | Engine | Valve clearance | Measure and adjust valve clearances cold per OEM specifications and firing order | Rocker cover gasket | Technician | 2.5 | Ensure engine locked out
MOB-5-124 | Semi-annual / 1000 h | Engine | Engine mounts | Torque-check engine mount bolts; replace rubber isolators if cracked or oil-soaked | Engine mount rubbers | Technician | 1.5 | Support engine with crane
MOB-5-125 | Semi-annual / 1000 h | Engine | Drive belts | Replace drive belts regardless of condition at this interval | Belt set | Technician | 0.5
MOB-5-126 | Semi-annual / 1000 h | Hydraulic | System oil | Drain hydraulic reservoir; flush with purge oil if contamination indicated; refill with fresh oil | Hydraulic oil per OEM | Technician | 3 | Dispose of waste oil
MOB-5-127 | Semi-annual / 1000 h | Hydraulic | Suction filter | Remove tank access; clean or replace suction strainer | Suction strainer | Technician | 1.5
MOB-5-128 | Semi-annual / 1000 h | Hydraulic | Magnetic plugs | Remove and clean all magnetic plugs in reservoir, drives, valve block | — | Technician | 0.5
MOB-5-129 | Semi-annual / 1000 h | Drivetrain | Differential oil | Drain and replace front and rear differential oils; inspect ring/pinion through fill port | EP 85W-140 | Technician | 1.5
MOB-5-130 | Semi-annual / 1000 h | Drivetrain | Planetary hubs | Drain and replace planetary hub oils; inspect sun gear endplay if excessive consumption | EP 80W-90 | Technician | 2
MOB-5-131 | Semi-annual / 1000 h | Drivetrain | Transfer case | Where fitted: drain and refill transfer case oil; inspect chain slack via inspection plug | ATF / OEM | Technician | 1
MOB-5-132 | Semi-annual / 1000 h | Brakes | Brake shoes / pads | Replace brake shoes / pads if within 3 mm of wear limit; machine drums / rotors if scored | Brake shoe / pad set | Technician | 4 | Asbestos precautions if older friction material
MOB-5-133 | Semi-annual / 1000 h | Brakes | Brake fluid | (Hyd brake) Flush brake fluid system; bleed each caliper in OEM sequence | DOT 4 brake fluid | Technician | 1.5 | Moisture test fluid before
MOB-5-134 | Semi-annual / 1000 h | Electrical | Battery | Load test battery with carbon-pile; replace if below rated CCA | Battery if failed | Technician | 0.5 | Eye / acid PPE
MOB-5-135 | Semi-annual / 1000 h | Electrical | Wiring continuity | Continuity check of charging, starting and main lighting circuits | — | Technician | 0.75
MOB-5-136 | Semi-annual / 1000 h | Boom | Telescope slide pads | Measure slide pad thickness; replace pads below limit | Slide pad set | Senior Technician | 6 | Crane boom cribbed
— Annual / 2000 h —
MOB-6-137 | Annual / 2000 h | Engine | Injectors | Remove injectors; pop-test for pressure and spray pattern; replace nozzles if out of spec | Injector nozzles, seals | Senior Technician | 3.5 | High-pressure fuel — extreme caution
MOB-6-138 | Annual / 2000 h | Engine | Radiator | Remove radiator; pressure test core to 1.2× system pressure; flush internal | Radiator gaskets, hoses | Technician | 2.5
MOB-6-139 | Annual / 2000 h | Engine | EGR cooler / DPF | If equipped: inspect EGR cooler and DPF; clean or regenerate per OEM procedure | EGR gaskets | Senior Technician | 2
MOB-6-140 | Annual / 2000 h | Engine | Compression test | Perform cylinder compression test on all cylinders; record and compare across cylinders | — | Senior Technician | 1.5 | Battery disconnected on injectors
MOB-6-141 | Annual / 2000 h | Engine | Oil cooler | Remove oil cooler; flush with solvent; pressure test to detect internal leaks | Oil cooler gasket | Technician | 2
MOB-6-142 | Annual / 2000 h | Hydraulic | Pump performance | Full flow test of main pump(s) at rated pressure; compare against OEM curve | — | Senior Technician | 2
MOB-6-143 | Annual / 2000 h | Hydraulic | Control valve | Inspect control valve for external leaks; torque spool retainers; verify spool return to neutral | Spool seals | Senior Technician | 2.5
MOB-6-144 | Annual / 2000 h | Hydraulic | Cylinder seals | If drift beyond spec: dismount cylinder, replace piston, rod and wiper seals, rehone if scored | Cylinder seal kit | Senior Technician | 4 | Overhead load hazard
MOB-6-145 | Annual / 2000 h | Drivetrain | Wheel bearings | Remove wheels; inspect and repack wheel bearings with HT grease; check hub seal condition | HT bearing grease, hub seals | Technician | 4 | Raise and block safely
MOB-6-146 | Annual / 2000 h | Drivetrain | U-joints | Inspect propshaft U-joints for needle-bearing Brinelling; replace crosses if rough | U-joint kit | Technician | 1.5
MOB-6-147 | Annual / 2000 h | Brakes | Oil-cooled disc packs | (Wet brake systems) Drain axle oil; inspect disc pack wear via dimension check | Axle oil | Senior Technician | 4
MOB-6-148 | Annual / 2000 h | Brakes | Park brake cables / servo | Service park brake actuator; if spring-brake chamber — inspect cage bolt accessibility | — | Technician | 1 | Cage spring brake before disassembly
MOB-6-149 | Annual / 2000 h | Electrical | ECU fault scan | Connect diagnostic scanner; record and clear non-active fault codes | — | Senior Technician | 0.5
MOB-6-150 | Annual / 2000 h | Electrical | Sensor audit | Check calibration of key sensors: coolant temp, oil pressure, fuel rail | — | Senior Technician | 1
MOB-6-151 | Annual / 2000 h | Cab | A/C service | Recover refrigerant; vacuum 30 min; leak test; recharge to spec with PAG oil top-up | R134a / R1234yf, PAG oil | Technician | 1.5 | Use recovery machine — do not vent
MOB-6-152 | Annual / 2000 h | Cab | Heater core | Flush heater core with water; check core for weep at join | — | Technician | 0.75
MOB-6-153 | Annual / 2000 h | Chassis | Pivot pins / bushes | Measure pin / bush clearances with feeler gauge; replace when beyond OEM limit | Pin/bush kit | Technician | 4 | Use correct press tooling
MOB-6-154 | Annual / 2000 h | Chassis | Paint / corrosion | Touch up paint on rust spots; treat chassis with rust inhibitor | Paint, inhibitor | Technician | 2
MOB-6-155 | Annual / 2000 h | Boom | Wire rope replacement | Replace hoist and luffing ropes per OEM life or condition | Wire rope kit | Senior Technician | 8 | Follow OEM reeving procedure
MOB-6-156 | Annual / 2000 h | Safety | Load test | Annual load test to 110% rated capacity per regulation with witnessing inspector | Certified load | Senior Technician | 6 | Statutory — inspector present
— Major / 4000 h+ —
MOB-7-157 | Major / 4000 h+ | Engine | Turbocharger | Remove turbo; inspect turbine/compressor wheels; replace CHRA or full unit if shaft play beyond spec | Turbo CHRA, gaskets, oil feed/drain | Senior Technician | 5 | Heat shields required
MOB-7-158 | Major / 4000 h+ | Engine | Piston rings / top end | If oil consumption excessive: remove head, pull pistons, measure bore and ring gap; hone and re-ring as needed | Ring set, head gasket, bolts | Senior Technician | 16 | Major overhaul
MOB-7-159 | Major / 4000 h+ | Engine | Timing gear / chain | Inspect timing gear train or timing chain / belt; replace tensioner, belt, or chain per OEM life limits | Timing kit | Senior Technician | 6 | Pin / lock engine at TDC
MOB-7-160 | Major / 4000 h+ | Engine | Crankshaft end float | Measure crankshaft end float; inspect thrust bearings | Thrust bearing set | Senior Technician | 4
MOB-7-161 | Major / 4000 h+ | Engine | Main & big-end bearings | Inspect main bearings and big-end bearings; plastigage clearance; replace shells if out of spec | Bearing shell set | Senior Technician | 10
MOB-7-162 | Major / 4000 h+ | Hydraulic | Pump overhaul | Remove and overhaul or replace main hydraulic pump; replace bearings, swash plate if worn | Pump overhaul kit | Senior Technician | 8
MOB-7-163 | Major / 4000 h+ | Hydraulic | Motor overhaul | Overhaul travel motors / swing motor — replace bearings, seals, inspect pistons | Motor kit | Senior Technician | 10
MOB-7-164 | Major / 4000 h+ | Drivetrain | Transmission overhaul | Major overhaul — replace clutch packs, bearings, friction discs; re-shim as required | TM overhaul kit | Senior Technician | 16 | Lift with 2-tonne hoist
MOB-7-165 | Major / 4000 h+ | Drivetrain | Differential overhaul | Overhaul differential — replace pinion bearings, set pre-load and backlash per OEM | Diff rebuild kit | Senior Technician | 10

## Motor Bicycle
Task ID | Interval | System | Component | Task Description | Consumables / Parts | Skill Level | Labor (hrs) | Safety / Notes
— Daily / 10 h —
MOT-1-001 | Daily / 10 h | Motorcycle | Tyres / pressure | Check front / rear tyre pressure and tread depth | — | Rider | 0.05
MOT-1-002 | Daily / 10 h | Motorcycle | Chain tension | Check drive chain tension; lube if dry | Chain lube | Rider | 0.1
MOT-1-003 | Daily / 10 h | Motorcycle | Brakes | Test front and rear brake levers; check lever free-play | — | Rider | 0.05
MOT-1-004 | Daily / 10 h | Motorcycle | Lights / horn | Test head, tail, brake, indicator lamps and horn | Bulb stock | Rider | 0.05
MOT-1-005 | Daily / 10 h | Motorcycle | Engine oil | Check engine oil level on sight glass | 10W-40 or OEM | Rider | 0.03
— Weekly / 50 h —
MOT-2-006 | Weekly / 50 h | Motorcycle | Chain & sprockets | Inspect chain stretch and sprocket teeth; clean and re-lube chain | Chain lube, cleaner | Technician | 0.25
MOT-2-007 | Weekly / 50 h | Motorcycle | Battery / cables | Inspect battery terminals for corrosion | — | Technician | 0.1
— Monthly / 250 h —
MOT-3-008 | Monthly / 250 h | Motorcycle | Engine oil & filter | Drain engine oil; replace oil filter | Engine oil, oil filter | Technician | 0.4
MOT-3-009 | Monthly / 250 h | Motorcycle | Air filter | Clean or replace air filter element | Air filter | Technician | 0.15
MOT-3-010 | Monthly / 250 h | Motorcycle | Brake pads / shoes | Measure brake pad/shoe thickness; replace if near limit | Pads / shoes | Technician | 0.5
MOT-3-011 | Monthly / 250 h | Motorcycle | Clutch cable | Adjust clutch free-play at lever; lubricate cable | Cable lube | Technician | 0.2
— Quarterly / 500 h —
MOT-4-012 | Quarterly / 500 h | Motorcycle | Spark plug | Remove, inspect and gap spark plug; replace if worn | Spark plug | Technician | 0.2
MOT-4-013 | Quarterly / 500 h | Motorcycle | Valve clearance | Measure valve clearances cold; adjust by shim or screw as applicable | Valve shims | Senior Technician | 1.5
MOT-4-014 | Quarterly / 500 h | Motorcycle | Carburettor / injection | Clean carb jets or EFI injector; balance / sync on twins | Carb kit | Senior Technician | 1
— Annual / 2000 h —
MOT-6-015 | Annual / 2000 h | Motorcycle | Fork oil | Drain fork oil; refill with correct viscosity and quantity | Fork oil | Technician | 1.5
MOT-6-016 | Annual / 2000 h | Motorcycle | Steering head bearings | Check / adjust steering head bearings; repack if rough | Bearing grease | Technician | 1
MOT-6-017 | Annual / 2000 h | Motorcycle | Wheel bearings | Check wheel bearing play; repack if rough | Wheel bearing grease | Technician | 0.75
MOT-6-018 | Annual / 2000 h | Motorcycle | Chain replacement | Replace chain and sprockets as a set if elongation > 2% | Chain & sprocket kit | Technician | 1.5

## Motor Grader
Task ID | Interval | System | Component | Task Description | Consumables / Parts | Skill Level | Labor (hrs) | Safety / Notes
— Daily / 10 h —
MOT-1-001 | Daily / 10 h | Engine | Oil dipstick | Check engine oil level with dipstick; machine level, engine off 5 min; top up if below MIN | 15W-40 / SAE 30 per OEM | Operator | 0.05 | Engine hot — wipe dipstick carefully
MOT-1-002 | Daily / 10 h | Engine | Coolant expansion tank | Check coolant level in expansion tank between MIN and MAX; top up with pre-mix 50/50 | Long-life coolant OAT/HOAT | Operator | 0.05 | Never open cap when hot — pressurised system
MOT-1-003 | Daily / 10 h | Engine | Fuel tank | Check fuel level; top up; ensure filler cap tight and vent clear | Diesel (low sulphur) | Operator | 0.08 | No smoking / open flame during fuelling
MOT-1-004 | Daily / 10 h | Engine | Fuel / water separator | Drain water from fuel filter bowl via drain valve until clean diesel flows | — | Operator | 0.05 | Dispose of drained fluid in waste bin
MOT-1-005 | Daily / 10 h | Engine | Air cleaner restriction indicator | Visually check air filter restriction indicator — replace element if red line showing | — | Operator | 0.02
MOT-1-006 | Daily / 10 h | Engine | Belt drives | Visual check of drive belts for cracks, glazing, fraying; check tension by thumb deflection | — | Operator | 0.05
MOT-1-007 | Daily / 10 h | Engine | Engine mounts | Visual check of engine mount rubbers for splits or oil contamination | — | Operator | 0.03
MOT-1-008 | Daily / 10 h | Engine | Leaks | Walkaround inspection for oil / coolant / fuel leaks under engine bay | — | Operator | 0.05
MOT-1-009 | Daily / 10 h | Engine | Exhaust | Check exhaust for black / blue / white smoke on start; note unusual noise | — | Operator | 0.05 | Exhaust hot
MOT-1-010 | Daily / 10 h | Hydraulic | Reservoir sight glass | Check hydraulic oil level in sight glass with all cylinders retracted; top up if below MIN | Per OEM (ISO VG 46/68 or OEM HF) | Operator | 0.05 | Relieve pressure before opening
MOT-1-011 | Daily / 10 h | Hydraulic | Hoses & fittings | Walkaround inspection of hoses for chafe, bulge, pinhole weep, twisted routing | — | Operator | 0.1 | Pinhole leak hazard — use cardboard to locate, never hands
MOT-1-012 | Daily / 10 h | Hydraulic | Cylinders | Inspect cylinder rods for scoring, pitting, chrome damage; check for wiper seal leakage | — | Operator | 0.1
MOT-1-013 | Daily / 10 h | Hydraulic | Function test | Cycle all hydraulic functions through full stroke; listen for cavitation / abnormal noise | — | Operator | 0.1
MOT-1-014 | Daily / 10 h | Hydraulic | Return filter restriction indicator | Check return-line filter restriction indicator; replace if red / tripped | — | Operator | 0.02
MOT-1-015 | Daily / 10 h | Drivetrain | Transmission dipstick | Check transmission oil level with engine running at idle at operating temp | ATF / UTTO per OEM | Operator | 0.05
MOT-1-016 | Daily / 10 h | Drivetrain | Transmission leaks | Inspect under machine for transmission / axle / diff oil drips | — | Operator | 0.05
MOT-1-017 | Daily / 10 h | Brakes | Service brake | Pump brake pedal — confirm firm pedal and no sink; check warning lamps off | — | Operator | 0.05
MOT-1-018 | Daily / 10 h | Brakes | Park brake | Apply park brake on incline — confirm machine holds | — | Operator | 0.05 | Chock wheels first for test
MOT-1-019 | Daily / 10 h | Brakes | Air tank drain | (Air brake systems) Drain water from air reservoirs via petcock until clean air | — | Operator | 0.05
MOT-1-020 | Daily / 10 h | Tyres & Wheels | Tyre pressure | Check cold tyre pressures against plate; inflate to spec | — | Operator | 0.1 | Stand to side of tyre when inflating
MOT-1-021 | Daily / 10 h | Tyres & Wheels | Tread & sidewall | Walkaround inspection for cuts, bulges, stones in tread, visible cord | — | Operator | 0.1
MOT-1-022 | Daily / 10 h | Tyres & Wheels | Wheel nut indicators | Visual check of wheel-nut loss indicators — any rotation = re-torque | — | Operator | 0.05
MOT-1-023 | Daily / 10 h | Electrical | Lights | Test all head, tail, work, indicator, hazard lamps; replace blown bulbs | Bulb stock | Operator | 0.1
MOT-1-024 | Daily / 10 h | Electrical | Horn / reverse alarm | Test horn and reverse beeper function | — | Operator | 0.05
MOT-1-025 | Daily / 10 h | Electrical | Gauges & warning lamps | Confirm all gauges read correctly; warning lamps self-test on key-on | — | Operator | 0.05
MOT-1-026 | Daily / 10 h | Cab | Seat belt | Check seat belt buckle function and webbing condition — no cuts or fraying | — | Operator | 0.03
MOT-1-027 | Daily / 10 h | Cab | Mirrors | Clean and adjust rear-view mirrors; inspect for cracks | — | Operator | 0.05
MOT-1-028 | Daily / 10 h | Cab | Controls | Exercise all hand and foot controls for smooth operation | — | Operator | 0.1
MOT-1-029 | Daily / 10 h | Cab | Wipers & washers | Test wiper blades on wet and dry glass; top up washer reservoir | Washer fluid | Operator | 0.05
MOT-1-030 | Daily / 10 h | Steering | Play at wheel | Check steering wheel free play at rest — should be under OEM limit | — | Operator | 0.05
MOT-1-031 | Daily / 10 h | Steering | Articulation lock | (Articulated machines) Verify frame articulation lock bar present and stowed | — | Operator | 0.03 | Engage lock during transport / maintenance
MOT-1-032 | Daily / 10 h | Chassis | Walkaround | Full machine walkaround — note loose panels, missing bolts, damage | — | Operator | 0.15
MOT-1-033 | Daily / 10 h | Chassis | Safety decals | Verify all safety / warning decals present and legible | Decal stock | Operator | 0.05
MOT-1-034 | Daily / 10 h | Chassis | Fire extinguisher | Verify fire extinguisher charged (gauge green), unobstructed, tag current | — | Operator | 0.03
MOT-1-035 | Daily / 10 h | Blade | Mouldboard edge | Inspect cutting edge and end bits for wear; replace if below 25 mm | Cutting edge, end bits | Operator | 0.15
MOT-1-036 | Daily / 10 h | Blade | Circle & drawbar | Check circle rotation smoothness; inspect drawbar ball for wear | — | Operator | 0.1
MOT-1-037 | Daily / 10 h | Articulation | Articulation joint | Inspect articulation pivot for wear and lubrication | — | Operator | 0.05
— Weekly / 50 h —
MOT-2-038 | Weekly / 50 h | Engine | Valve cover area | Clean external engine surfaces with cloth; inspect for weep from rocker cover gasket | — | Technician | 0.2 | Engine cold
MOT-2-039 | Weekly / 50 h | Engine | Battery | Check electrolyte level (if serviceable); top up with distilled water to split ring | Distilled water | Technician | 0.1 | Wear acid-resistant PPE
MOT-2-040 | Weekly / 50 h | Engine | Battery terminals | Inspect terminals for corrosion; clean with wire brush; apply petroleum jelly | Petroleum jelly | Technician | 0.1 | Disconnect negative first
MOT-2-041 | Weekly / 50 h | Engine | Air intake hoses | Inspect intake hoses and clamps from air cleaner to turbo for cracks or looseness | — | Technician | 0.15
MOT-2-042 | Weekly / 50 h | Engine | Radiator core | Blow debris out of radiator core with compressed air from inside out | — | Technician | 0.25 | Wear eye protection; max 2 bar
MOT-2-043 | Weekly / 50 h | Engine | Water pump weep hole | Check water pump weep hole for coolant trace indicating seal failure | — | Technician | 0.1
MOT-2-044 | Weekly / 50 h | Hydraulic | Pilot filter | Check pilot circuit filter differential indicator; replace if indicated | Pilot filter | Technician | 0.2
MOT-2-045 | Weekly / 50 h | Hydraulic | Reservoir breather | Clean reservoir breather / desiccant cartridge; replace if saturated | Desiccant breather | Technician | 0.15
MOT-2-046 | Weekly / 50 h | Hydraulic | Bucket / attachment pins | Grease all bucket, boom, dipper, stick and attachment pins per lube chart | EP2 grease | Operator | 0.3 | Do NOT stand under raised load
MOT-2-047 | Weekly / 50 h | Drivetrain | Axles | Check front and rear axle breather caps for blockage | — | Technician | 0.1
MOT-2-048 | Weekly / 50 h | Drivetrain | Driveline | Grease propshaft U-joints and slip yoke per lube chart | EP2 grease | Technician | 0.15
MOT-2-049 | Weekly / 50 h | Brakes | Air dryer / compressor | Check air dryer cartridge indicator; listen for compressor unload cycle | — | Technician | 0.15
MOT-2-050 | Weekly / 50 h | Brakes | Brake fluid reservoir | (Hyd brake) Check brake fluid level at reservoir; top up with DOT 4 | DOT 4 brake fluid | Technician | 0.1
MOT-2-051 | Weekly / 50 h | Tyres & Wheels | Wheel nuts | Torque-check all wheel nuts to OEM figure in star pattern | — | Technician | 0.4 | Use calibrated torque wrench
MOT-2-052 | Weekly / 50 h | Tyres & Wheels | Valve stems | Inspect valve stems for cracks; replace valve caps if missing | Valve caps | Technician | 0.1
MOT-2-053 | Weekly / 50 h | Electrical | Battery state of charge | Check battery open-circuit voltage — ≥ 12.6 V for healthy lead-acid | — | Technician | 0.1
MOT-2-054 | Weekly / 50 h | Electrical | Wiring harness | Inspect main harness routing for chafe, heat damage, zip-tie failures | Loom tape, zip ties | Technician | 0.2
MOT-2-055 | Weekly / 50 h | Cab | Door seals | Inspect door seals for tears, gaps; lubricate latch mechanism | Silicone lube | Technician | 0.1
MOT-2-056 | Weekly / 50 h | Cab | A/C filter | Clean or replace cab A/C recirculation filter | Cab air filter | Technician | 0.2
MOT-2-057 | Weekly / 50 h | Steering | Reservoir level | (If separate PS) Check power steering reservoir level | PS fluid / hydraulic oil | Technician | 0.05
MOT-2-058 | Weekly / 50 h | Steering | Linkage grease | Grease tie-rod ends, drag link, kingpins per lube chart | EP2 grease | Technician | 0.3
MOT-2-059 | Weekly / 50 h | Chassis | Pins & bushings | Check all pivot pins for wear — listen for knocking under load | — | Technician | 0.3
MOT-2-060 | Weekly / 50 h | Chassis | Bolt torque sample | Sample-torque 10% of critical structural bolts to detect loosening | — | Technician | 0.3
MOT-2-061 | Weekly / 50 h | Blade | Circle grease | Grease circle slew ring and pinion per schedule | Moly EP grease | Technician | 0.4 | Grease thoroughly — high load interface
MOT-2-062 | Weekly / 50 h | Blade | Blade pivots | Grease mouldboard pivots, shift cylinders, side-shift rails | EP2 grease | Technician | 0.3
MOT-2-063 | Weekly / 50 h | Articulation | Articulation pin | Grease frame articulation upper and lower pins | EP2 grease | Technician | 0.15
— Monthly / 250 h —
MOT-3-064 | Monthly / 250 h | Engine | Engine oil and filter | Drain engine oil hot; replace oil filter with new OEM-spec; refill to MAX | OEM engine oil, full-flow filter | Technician | 1 | Oil hot — burn hazard
MOT-3-065 | Monthly / 250 h | Engine | Primary fuel filter | Replace primary fuel filter element; prime system until air purged | Primary fuel filter | Technician | 0.4 | Dispose of old filter as hazardous waste
MOT-3-066 | Monthly / 250 h | Engine | Secondary fuel filter | Replace secondary (fine) fuel filter; bleed at injection pump per OEM procedure | Secondary fuel filter | Technician | 0.5
MOT-3-067 | Monthly / 250 h | Engine | Air cleaner primary element | Remove and inspect primary air filter; replace if indicator tripped or visibly fouled | Primary air element | Technician | 0.25
MOT-3-068 | Monthly / 250 h | Engine | Crankcase breather | Clean or replace crankcase breather element / vent filter | Breather element | Technician | 0.2
MOT-3-069 | Monthly / 250 h | Engine | Belt tension | Measure fan/alternator belt tension with gauge; adjust to OEM spec | — | Technician | 0.3 | Engine off, rotating parts
MOT-3-070 | Monthly / 250 h | Engine | Coolant hoses | Squeeze all coolant hoses to detect internal softening; inspect clamps | — | Technician | 0.25 | Engine cold
MOT-3-071 | Monthly / 250 h | Hydraulic | Return filter | Replace return-line hydraulic filter element; check magnetic plug for debris | Return filter | Technician | 0.4
MOT-3-072 | Monthly / 250 h | Hydraulic | Suction strainer | Inspect pump suction strainer; clean if accessible without draining | — | Technician | 0.5
MOT-3-073 | Monthly / 250 h | Hydraulic | Oil sample | Draw hydraulic oil sample for ISO 4406 particle count and wear-metal spectrometric analysis | Sample bottle | Technician | 0.15 | Avoid cross-contamination
MOT-3-074 | Monthly / 250 h | Hydraulic | Hoses | Detailed inspection of all hoses — mark and schedule replacement for any with cover blisters | — | Technician | 0.5
MOT-3-075 | Monthly / 250 h | Hydraulic | Cylinders | Measure drift on boom/stick/bucket cylinders — time from full extend to drift limit with load | — | Technician | 0.5 | Crib load before test
MOT-3-076 | Monthly / 250 h | Drivetrain | Transmission filter | Replace transmission suction and pressure filters; check magnetic plug | TM filter kit | Technician | 0.6
MOT-3-077 | Monthly / 250 h | Drivetrain | Differential level | Check front and rear differential oil levels at fill plug | EP 85W-140 / OEM | Technician | 0.25
MOT-3-078 | Monthly / 250 h | Drivetrain | Hub levels | Check planetary hub oil level at each wheel reduction | EP 80W-90 / OEM | Technician | 0.3
MOT-3-079 | Monthly / 250 h | Brakes | Brake lining wear | Measure brake lining thickness at wear indicator; measure disc pad thickness | — | Technician | 0.5 | Block wheels / support axle
MOT-3-080 | Monthly / 250 h | Brakes | Slack adjusters | Inspect slack adjuster stroke — within legal limit (typically under 1.5 in / 38 mm) | — | Technician | 0.3
MOT-3-081 | Monthly / 250 h | Brakes | Hoses and lines | Inspect all brake hoses and hard lines for chafe, crimp, corrosion | — | Technician | 0.3
MOT-3-082 | Monthly / 250 h | Tyres & Wheels | Tread depth | Measure tread depth at centre and shoulders across each tyre; record | — | Technician | 0.3
MOT-3-083 | Monthly / 250 h | Tyres & Wheels | Rotation | Rotate tyres per OEM pattern if even wear achievable | — | Technician | 1.5 | Use proper jack points
MOT-3-084 | Monthly / 250 h | Electrical | Earth straps | Clean and torque-check chassis and engine earth straps | — | Technician | 0.15
MOT-3-085 | Monthly / 250 h | Electrical | Fuses & relays | Inspect fuse box for corrosion; verify relay click on activation | — | Technician | 0.2
MOT-3-086 | Monthly / 250 h | Electrical | Switches | Exercise all dash switches; lubricate column stalks lightly | Electrical contact lube | Technician | 0.2
MOT-3-087 | Monthly / 250 h | Cab | A/C performance | Run A/C at max; verify vent temp drops below 10 °C within 5 min; check sight glass | — | Technician | 0.3
MOT-3-088 | Monthly / 250 h | Cab | Seat adjusters | Exercise seat slide, recline, height adjusters; lubricate rails lightly | Light grease | Technician | 0.2
MOT-3-089 | Monthly / 250 h | Steering | Tie-rod ends | Rock each tie-rod end to detect wear; replace if play felt | Tie-rod end | Technician | 0.5
MOT-3-090 | Monthly / 250 h | Steering | Kingpins / trunnions | Check kingpin / trunnion vertical play with dial gauge | — | Technician | 0.75
MOT-3-091 | Monthly / 250 h | Chassis | Frame cracks | Dye-penetrant inspect high-stress frame welds for cracks | Dye penetrant kit | Technician | 0.75 | Never weld without OEM procedure
MOT-3-092 | Monthly / 250 h | Chassis | Lubrication points | Execute full greasing per lube chart — no point missed | EP2 grease | Technician | 0.75
MOT-3-093 | Monthly / 250 h | Blade | Circle teeth | Inspect circle ring-gear teeth for wear / chipping | — | Senior Technician | 0.5
MOT-3-094 | Monthly / 250 h | Blade | Drawbar ball socket | Check drawbar ball socket wear; adjust shims if play exceeds spec | Shim stock | Technician | 0.75
— Quarterly / 500 h —
MOT-4-095 | Quarterly / 500 h | Engine | Air cleaner safety element | Replace air cleaner safety (secondary) element | Safety element | Technician | 0.2
MOT-4-096 | Quarterly / 500 h | Engine | Fuel tank sediment | Drain sediment / water from fuel tank bottom via drain plug | — | Technician | 0.4 | Dispose as hazardous waste
MOT-4-097 | Quarterly / 500 h | Engine | Alternator output | Test alternator output voltage 13.8–14.4 V at 1500 rpm; check diode pattern on scope if available | — | Technician | 0.25
MOT-4-098 | Quarterly / 500 h | Engine | Starter current draw | Measure starter motor current draw on cranking — compare to OEM spec | — | Technician | 0.3
MOT-4-099 | Quarterly / 500 h | Engine | Injector spray / return | Check injector back-leakage (return flow) test; replace if excessive | — | Technician | 1.5 | High-pressure fuel — observe safe zone
MOT-4-100 | Quarterly / 500 h | Engine | Turbo shaft play | With intake/exhaust piping off, check turbo shaft radial/axial play within OEM limits | — | Technician | 0.4
MOT-4-101 | Quarterly / 500 h | Engine | Hoses & clamps | Torque-check all engine bay clamps; replace any hose showing bulge or chafe | Hose / clamp stock | Technician | 0.5
MOT-4-102 | Quarterly / 500 h | Hydraulic | High pressure filter | Replace high-pressure filter elements on pilot and main circuits | HP filter set | Technician | 0.5 | Depressurise before loosening
MOT-4-103 | Quarterly / 500 h | Hydraulic | Relief valve settings | Connect gauge to test ports; verify main / secondary relief valve settings against spec | — | Senior Technician | 1 | Test under OEM procedure only
MOT-4-104 | Quarterly / 500 h | Hydraulic | Pump case drain | Measure pump case-drain flow; compare to spec — indicates pump internal wear | — | Senior Technician | 0.75
MOT-4-105 | Quarterly / 500 h | Drivetrain | Transmission oil | Drain and replace transmission oil; replace filter; check converter screen | ATF / UTTO | Technician | 1.5 | Oil hot
MOT-4-106 | Quarterly / 500 h | Drivetrain | Driveline bolts | Torque-check propshaft flange bolts at transmission, diff, transfer case | Thread locker | Technician | 0.3
MOT-4-107 | Quarterly / 500 h | Drivetrain | Clutch packs | Perform clutch pack calibration / self-adjust procedure per diagnostic menu | — | Senior Technician | 0.5
MOT-4-108 | Quarterly / 500 h | Brakes | Wheel chambers | Inspect brake chambers for air leak with soap bubble test at full pressure | — | Technician | 0.5
MOT-4-109 | Quarterly / 500 h | Brakes | Air dryer cartridge | Replace air dryer desiccant cartridge per calendar or moisture indicator | Dryer cartridge | Technician | 0.4
MOT-4-110 | Quarterly / 500 h | Electrical | Alternator brushes | Inspect alternator brush length if removable; replace if worn | Brush set | Technician | 0.5
MOT-4-111 | Quarterly / 500 h | Electrical | Starter solenoid | Test starter solenoid pull-in / hold-in voltages | — | Technician | 0.3
MOT-4-112 | Quarterly / 500 h | Cab | A/C belt & clutch | Inspect A/C compressor clutch air-gap; check drive belt tension / condition | — | Technician | 0.4
MOT-4-113 | Quarterly / 500 h | Cab | ROPS/FOPS mounts | Visual check of cab mount rubbers and ROPS/FOPS decals present and legible | — | Technician | 0.3 | NEVER weld ROPS structure
MOT-4-114 | Quarterly / 500 h | Steering | Orbital / steering valve | Check for spool centring and internal leakage on stationary steering | — | Senior Technician | 0.5
MOT-4-115 | Quarterly / 500 h | Blade | Cutting edge | Rotate or replace reversible cutting edge; replace end bits as needed | Cutting edge set | Technician | 2
MOT-4-116 | Quarterly / 500 h | Circle | Circle pinion gearbox | Drain / refill circle drive gearbox oil | Gear oil | Technician | 0.75
— Semi-annual / 1000 h —
MOT-5-117 | Semi-annual / 1000 h | Engine | Coolant | Drain coolant system; flush with water and chemical flush; refill with pre-mix to OEM capacity | OEM coolant pre-mix | Technician | 2 | Coolant hazardous — no drain to ground
MOT-5-118 | Semi-annual / 1000 h | Engine | Thermostat | Remove thermostat; test opening temperature in hot water bath; replace if fails | Thermostat, gasket | Technician | 0.75
MOT-5-119 | Semi-annual / 1000 h | Engine | Valve clearance | Measure and adjust valve clearances cold per OEM specifications and firing order | Rocker cover gasket | Technician | 2.5 | Ensure engine locked out
MOT-5-120 | Semi-annual / 1000 h | Engine | Engine mounts | Torque-check engine mount bolts; replace rubber isolators if cracked or oil-soaked | Engine mount rubbers | Technician | 1.5 | Support engine with crane
MOT-5-121 | Semi-annual / 1000 h | Engine | Drive belts | Replace drive belts regardless of condition at this interval | Belt set | Technician | 0.5
MOT-5-122 | Semi-annual / 1000 h | Hydraulic | System oil | Drain hydraulic reservoir; flush with purge oil if contamination indicated; refill with fresh oil | Hydraulic oil per OEM | Technician | 3 | Dispose of waste oil
MOT-5-123 | Semi-annual / 1000 h | Hydraulic | Suction filter | Remove tank access; clean or replace suction strainer | Suction strainer | Technician | 1.5
MOT-5-124 | Semi-annual / 1000 h | Hydraulic | Magnetic plugs | Remove and clean all magnetic plugs in reservoir, drives, valve block | — | Technician | 0.5
MOT-5-125 | Semi-annual / 1000 h | Drivetrain | Differential oil | Drain and replace front and rear differential oils; inspect ring/pinion through fill port | EP 85W-140 | Technician | 1.5
MOT-5-126 | Semi-annual / 1000 h | Drivetrain | Planetary hubs | Drain and replace planetary hub oils; inspect sun gear endplay if excessive consumption | EP 80W-90 | Technician | 2
MOT-5-127 | Semi-annual / 1000 h | Drivetrain | Transfer case | Where fitted: drain and refill transfer case oil; inspect chain slack via inspection plug | ATF / OEM | Technician | 1
MOT-5-128 | Semi-annual / 1000 h | Brakes | Brake shoes / pads | Replace brake shoes / pads if within 3 mm of wear limit; machine drums / rotors if scored | Brake shoe / pad set | Technician | 4 | Asbestos precautions if older friction material
MOT-5-129 | Semi-annual / 1000 h | Brakes | Brake fluid | (Hyd brake) Flush brake fluid system; bleed each caliper in OEM sequence | DOT 4 brake fluid | Technician | 1.5 | Moisture test fluid before
MOT-5-130 | Semi-annual / 1000 h | Electrical | Battery | Load test battery with carbon-pile; replace if below rated CCA | Battery if failed | Technician | 0.5 | Eye / acid PPE
MOT-5-131 | Semi-annual / 1000 h | Electrical | Wiring continuity | Continuity check of charging, starting and main lighting circuits | — | Technician | 0.75
— Annual / 2000 h —
MOT-6-132 | Annual / 2000 h | Engine | Injectors | Remove injectors; pop-test for pressure and spray pattern; replace nozzles if out of spec | Injector nozzles, seals | Senior Technician | 3.5 | High-pressure fuel — extreme caution
MOT-6-133 | Annual / 2000 h | Engine | Radiator | Remove radiator; pressure test core to 1.2× system pressure; flush internal | Radiator gaskets, hoses | Technician | 2.5
MOT-6-134 | Annual / 2000 h | Engine | EGR cooler / DPF | If equipped: inspect EGR cooler and DPF; clean or regenerate per OEM procedure | EGR gaskets | Senior Technician | 2
MOT-6-135 | Annual / 2000 h | Engine | Compression test | Perform cylinder compression test on all cylinders; record and compare across cylinders | — | Senior Technician | 1.5 | Battery disconnected on injectors
MOT-6-136 | Annual / 2000 h | Engine | Oil cooler | Remove oil cooler; flush with solvent; pressure test to detect internal leaks | Oil cooler gasket | Technician | 2
MOT-6-137 | Annual / 2000 h | Hydraulic | Pump performance | Full flow test of main pump(s) at rated pressure; compare against OEM curve | — | Senior Technician | 2
MOT-6-138 | Annual / 2000 h | Hydraulic | Control valve | Inspect control valve for external leaks; torque spool retainers; verify spool return to neutral | Spool seals | Senior Technician | 2.5
MOT-6-139 | Annual / 2000 h | Hydraulic | Cylinder seals | If drift beyond spec: dismount cylinder, replace piston, rod and wiper seals, rehone if scored | Cylinder seal kit | Senior Technician | 4 | Overhead load hazard
MOT-6-140 | Annual / 2000 h | Drivetrain | Wheel bearings | Remove wheels; inspect and repack wheel bearings with HT grease; check hub seal condition | HT bearing grease, hub seals | Technician | 4 | Raise and block safely
MOT-6-141 | Annual / 2000 h | Drivetrain | U-joints | Inspect propshaft U-joints for needle-bearing Brinelling; replace crosses if rough | U-joint kit | Technician | 1.5
MOT-6-142 | Annual / 2000 h | Brakes | Oil-cooled disc packs | (Wet brake systems) Drain axle oil; inspect disc pack wear via dimension check | Axle oil | Senior Technician | 4
MOT-6-143 | Annual / 2000 h | Brakes | Park brake cables / servo | Service park brake actuator; if spring-brake chamber — inspect cage bolt accessibility | — | Technician | 1 | Cage spring brake before disassembly
MOT-6-144 | Annual / 2000 h | Electrical | ECU fault scan | Connect diagnostic scanner; record and clear non-active fault codes | — | Senior Technician | 0.5
MOT-6-145 | Annual / 2000 h | Electrical | Sensor audit | Check calibration of key sensors: coolant temp, oil pressure, fuel rail | — | Senior Technician | 1
MOT-6-146 | Annual / 2000 h | Cab | A/C service | Recover refrigerant; vacuum 30 min; leak test; recharge to spec with PAG oil top-up | R134a / R1234yf, PAG oil | Technician | 1.5 | Use recovery machine — do not vent
MOT-6-147 | Annual / 2000 h | Cab | Heater core | Flush heater core with water; check core for weep at join | — | Technician | 0.75
MOT-6-148 | Annual / 2000 h | Chassis | Pivot pins / bushes | Measure pin / bush clearances with feeler gauge; replace when beyond OEM limit | Pin/bush kit | Technician | 4 | Use correct press tooling
MOT-6-149 | Annual / 2000 h | Chassis | Paint / corrosion | Touch up paint on rust spots; treat chassis with rust inhibitor | Paint, inhibitor | Technician | 2
MOT-6-150 | Annual / 2000 h | Blade | Circle ring / pinion | Measure circle backlash; adjust circle centre shoes / guides | Shim stock | Senior Technician | 3
MOT-6-151 | Annual / 2000 h | Articulation | Articulation bearing | Measure articulation pin / bush clearance; replace if beyond OEM limit | Pin / bush kit | Senior Technician | 4
— Major / 4000 h+ —
MOT-7-152 | Major / 4000 h+ | Engine | Turbocharger | Remove turbo; inspect turbine/compressor wheels; replace CHRA or full unit if shaft play beyond spec | Turbo CHRA, gaskets, oil feed/drain | Senior Technician | 5 | Heat shields required
MOT-7-153 | Major / 4000 h+ | Engine | Piston rings / top end | If oil consumption excessive: remove head, pull pistons, measure bore and ring gap; hone and re-ring as needed | Ring set, head gasket, bolts | Senior Technician | 16 | Major overhaul
MOT-7-154 | Major / 4000 h+ | Engine | Timing gear / chain | Inspect timing gear train or timing chain / belt; replace tensioner, belt, or chain per OEM life limits | Timing kit | Senior Technician | 6 | Pin / lock engine at TDC
MOT-7-155 | Major / 4000 h+ | Engine | Crankshaft end float | Measure crankshaft end float; inspect thrust bearings | Thrust bearing set | Senior Technician | 4
MOT-7-156 | Major / 4000 h+ | Engine | Main & big-end bearings | Inspect main bearings and big-end bearings; plastigage clearance; replace shells if out of spec | Bearing shell set | Senior Technician | 10
MOT-7-157 | Major / 4000 h+ | Hydraulic | Pump overhaul | Remove and overhaul or replace main hydraulic pump; replace bearings, swash plate if worn | Pump overhaul kit | Senior Technician | 8
MOT-7-158 | Major / 4000 h+ | Hydraulic | Motor overhaul | Overhaul travel motors / swing motor — replace bearings, seals, inspect pistons | Motor kit | Senior Technician | 10
MOT-7-159 | Major / 4000 h+ | Drivetrain | Transmission overhaul | Major overhaul — replace clutch packs, bearings, friction discs; re-shim as required | TM overhaul kit | Senior Technician | 16 | Lift with 2-tonne hoist
MOT-7-160 | Major / 4000 h+ | Drivetrain | Differential overhaul | Overhaul differential — replace pinion bearings, set pre-load and backlash per OEM | Diff rebuild kit | Senior Technician | 10

## Pneumatic Roller
Task ID | Interval | System | Component | Task Description | Consumables / Parts | Skill Level | Labor (hrs) | Safety / Notes
— Daily / 10 h —
PNE-1-001 | Daily / 10 h | Engine | Oil dipstick | Check engine oil level with dipstick; machine level, engine off 5 min; top up if below MIN | 15W-40 / SAE 30 per OEM | Operator | 0.05 | Engine hot — wipe dipstick carefully
PNE-1-002 | Daily / 10 h | Engine | Coolant expansion tank | Check coolant level in expansion tank between MIN and MAX; top up with pre-mix 50/50 | Long-life coolant OAT/HOAT | Operator | 0.05 | Never open cap when hot — pressurised system
PNE-1-003 | Daily / 10 h | Engine | Fuel tank | Check fuel level; top up; ensure filler cap tight and vent clear | Diesel (low sulphur) | Operator | 0.08 | No smoking / open flame during fuelling
PNE-1-004 | Daily / 10 h | Engine | Fuel / water separator | Drain water from fuel filter bowl via drain valve until clean diesel flows | — | Operator | 0.05 | Dispose of drained fluid in waste bin
PNE-1-005 | Daily / 10 h | Engine | Air cleaner restriction indicator | Visually check air filter restriction indicator — replace element if red line showing | — | Operator | 0.02
PNE-1-006 | Daily / 10 h | Engine | Belt drives | Visual check of drive belts for cracks, glazing, fraying; check tension by thumb deflection | — | Operator | 0.05
PNE-1-007 | Daily / 10 h | Engine | Engine mounts | Visual check of engine mount rubbers for splits or oil contamination | — | Operator | 0.03
PNE-1-008 | Daily / 10 h | Engine | Leaks | Walkaround inspection for oil / coolant / fuel leaks under engine bay | — | Operator | 0.05
PNE-1-009 | Daily / 10 h | Engine | Exhaust | Check exhaust for black / blue / white smoke on start; note unusual noise | — | Operator | 0.05 | Exhaust hot
PNE-1-010 | Daily / 10 h | Hydraulic | Reservoir sight glass | Check hydraulic oil level in sight glass with all cylinders retracted; top up if below MIN | Per OEM (ISO VG 46/68 or OEM HF) | Operator | 0.05 | Relieve pressure before opening
PNE-1-011 | Daily / 10 h | Hydraulic | Hoses & fittings | Walkaround inspection of hoses for chafe, bulge, pinhole weep, twisted routing | — | Operator | 0.1 | Pinhole leak hazard — use cardboard to locate, never hands
PNE-1-012 | Daily / 10 h | Hydraulic | Cylinders | Inspect cylinder rods for scoring, pitting, chrome damage; check for wiper seal leakage | — | Operator | 0.1
PNE-1-013 | Daily / 10 h | Hydraulic | Function test | Cycle all hydraulic functions through full stroke; listen for cavitation / abnormal noise | — | Operator | 0.1
PNE-1-014 | Daily / 10 h | Hydraulic | Return filter restriction indicator | Check return-line filter restriction indicator; replace if red / tripped | — | Operator | 0.02
PNE-1-015 | Daily / 10 h | Drivetrain | Transmission dipstick | Check transmission oil level with engine running at idle at operating temp | ATF / UTTO per OEM | Operator | 0.05
PNE-1-016 | Daily / 10 h | Drivetrain | Transmission leaks | Inspect under machine for transmission / axle / diff oil drips | — | Operator | 0.05
PNE-1-017 | Daily / 10 h | Brakes | Service brake | Pump brake pedal — confirm firm pedal and no sink; check warning lamps off | — | Operator | 0.05
PNE-1-018 | Daily / 10 h | Brakes | Park brake | Apply park brake on incline — confirm machine holds | — | Operator | 0.05 | Chock wheels first for test
PNE-1-019 | Daily / 10 h | Brakes | Air tank drain | (Air brake systems) Drain water from air reservoirs via petcock until clean air | — | Operator | 0.05
PNE-1-020 | Daily / 10 h | Tyres & Wheels | Tyre pressure | Check cold tyre pressures against plate; inflate to spec | — | Operator | 0.1 | Stand to side of tyre when inflating
PNE-1-021 | Daily / 10 h | Tyres & Wheels | Tread & sidewall | Walkaround inspection for cuts, bulges, stones in tread, visible cord | — | Operator | 0.1
PNE-1-022 | Daily / 10 h | Tyres & Wheels | Wheel nut indicators | Visual check of wheel-nut loss indicators — any rotation = re-torque | — | Operator | 0.05
PNE-1-023 | Daily / 10 h | Electrical | Lights | Test all head, tail, work, indicator, hazard lamps; replace blown bulbs | Bulb stock | Operator | 0.1
PNE-1-024 | Daily / 10 h | Electrical | Horn / reverse alarm | Test horn and reverse beeper function | — | Operator | 0.05
PNE-1-025 | Daily / 10 h | Electrical | Gauges & warning lamps | Confirm all gauges read correctly; warning lamps self-test on key-on | — | Operator | 0.05
PNE-1-026 | Daily / 10 h | Cab | Seat belt | Check seat belt buckle function and webbing condition — no cuts or fraying | — | Operator | 0.03
PNE-1-027 | Daily / 10 h | Cab | Mirrors | Clean and adjust rear-view mirrors; inspect for cracks | — | Operator | 0.05
PNE-1-028 | Daily / 10 h | Cab | Controls | Exercise all hand and foot controls for smooth operation | — | Operator | 0.1
PNE-1-029 | Daily / 10 h | Cab | Wipers & washers | Test wiper blades on wet and dry glass; top up washer reservoir | Washer fluid | Operator | 0.05
PNE-1-030 | Daily / 10 h | Steering | Play at wheel | Check steering wheel free play at rest — should be under OEM limit | — | Operator | 0.05
PNE-1-031 | Daily / 10 h | Steering | Articulation lock | (Articulated machines) Verify frame articulation lock bar present and stowed | — | Operator | 0.03 | Engage lock during transport / maintenance
PNE-1-032 | Daily / 10 h | Chassis | Walkaround | Full machine walkaround — note loose panels, missing bolts, damage | — | Operator | 0.15
PNE-1-033 | Daily / 10 h | Chassis | Safety decals | Verify all safety / warning decals present and legible | Decal stock | Operator | 0.05
PNE-1-034 | Daily / 10 h | Chassis | Fire extinguisher | Verify fire extinguisher charged (gauge green), unobstructed, tag current | — | Operator | 0.03
PNE-1-035 | Daily / 10 h | Tyres | Tyre pressures | Check all pneumatic wheel pressures — equal to deliver even compaction | — | Operator | 0.2 | All wheels equal
PNE-1-036 | Daily / 10 h | Tyres | Tyre condition | Inspect all tyres for damage, embedded stones, uneven wear | — | Operator | 0.2
PNE-1-037 | Daily / 10 h | Water | Sprinkler | Fill water tank; check anti-stick sprinkler fluid additive | Water + additive | Operator | 0.1
PNE-1-038 | Daily / 10 h | Ballast | Ballast level | Check ballast tank water level for compaction weight | — | Operator | 0.05
— Weekly / 50 h —
PNE-2-039 | Weekly / 50 h | Engine | Valve cover area | Clean external engine surfaces with cloth; inspect for weep from rocker cover gasket | — | Technician | 0.2 | Engine cold
PNE-2-040 | Weekly / 50 h | Engine | Battery | Check electrolyte level (if serviceable); top up with distilled water to split ring | Distilled water | Technician | 0.1 | Wear acid-resistant PPE
PNE-2-041 | Weekly / 50 h | Engine | Battery terminals | Inspect terminals for corrosion; clean with wire brush; apply petroleum jelly | Petroleum jelly | Technician | 0.1 | Disconnect negative first
PNE-2-042 | Weekly / 50 h | Engine | Air intake hoses | Inspect intake hoses and clamps from air cleaner to turbo for cracks or looseness | — | Technician | 0.15
PNE-2-043 | Weekly / 50 h | Engine | Radiator core | Blow debris out of radiator core with compressed air from inside out | — | Technician | 0.25 | Wear eye protection; max 2 bar
PNE-2-044 | Weekly / 50 h | Engine | Water pump weep hole | Check water pump weep hole for coolant trace indicating seal failure | — | Technician | 0.1
PNE-2-045 | Weekly / 50 h | Hydraulic | Pilot filter | Check pilot circuit filter differential indicator; replace if indicated | Pilot filter | Technician | 0.2
PNE-2-046 | Weekly / 50 h | Hydraulic | Reservoir breather | Clean reservoir breather / desiccant cartridge; replace if saturated | Desiccant breather | Technician | 0.15
PNE-2-047 | Weekly / 50 h | Hydraulic | Bucket / attachment pins | Grease all bucket, boom, dipper, stick and attachment pins per lube chart | EP2 grease | Operator | 0.3 | Do NOT stand under raised load
PNE-2-048 | Weekly / 50 h | Drivetrain | Axles | Check front and rear axle breather caps for blockage | — | Technician | 0.1
PNE-2-049 | Weekly / 50 h | Drivetrain | Driveline | Grease propshaft U-joints and slip yoke per lube chart | EP2 grease | Technician | 0.15
PNE-2-050 | Weekly / 50 h | Brakes | Air dryer / compressor | Check air dryer cartridge indicator; listen for compressor unload cycle | — | Technician | 0.15
PNE-2-051 | Weekly / 50 h | Brakes | Brake fluid reservoir | (Hyd brake) Check brake fluid level at reservoir; top up with DOT 4 | DOT 4 brake fluid | Technician | 0.1
PNE-2-052 | Weekly / 50 h | Tyres & Wheels | Wheel nuts | Torque-check all wheel nuts to OEM figure in star pattern | — | Technician | 0.4 | Use calibrated torque wrench
PNE-2-053 | Weekly / 50 h | Tyres & Wheels | Valve stems | Inspect valve stems for cracks; replace valve caps if missing | Valve caps | Technician | 0.1
PNE-2-054 | Weekly / 50 h | Electrical | Battery state of charge | Check battery open-circuit voltage — ≥ 12.6 V for healthy lead-acid | — | Technician | 0.1
PNE-2-055 | Weekly / 50 h | Electrical | Wiring harness | Inspect main harness routing for chafe, heat damage, zip-tie failures | Loom tape, zip ties | Technician | 0.2
PNE-2-056 | Weekly / 50 h | Cab | Door seals | Inspect door seals for tears, gaps; lubricate latch mechanism | Silicone lube | Technician | 0.1
PNE-2-057 | Weekly / 50 h | Cab | A/C filter | Clean or replace cab A/C recirculation filter | Cab air filter | Technician | 0.2
PNE-2-058 | Weekly / 50 h | Steering | Reservoir level | (If separate PS) Check power steering reservoir level | PS fluid / hydraulic oil | Technician | 0.05
PNE-2-059 | Weekly / 50 h | Steering | Linkage grease | Grease tie-rod ends, drag link, kingpins per lube chart | EP2 grease | Technician | 0.3
PNE-2-060 | Weekly / 50 h | Chassis | Pins & bushings | Check all pivot pins for wear — listen for knocking under load | — | Technician | 0.3
PNE-2-061 | Weekly / 50 h | Chassis | Bolt torque sample | Sample-torque 10% of critical structural bolts to detect loosening | — | Technician | 0.3
PNE-2-062 | Weekly / 50 h | Tyres | Wheel nuts | Torque-check all wheel nuts on pneumatic wheels | — | Technician | 0.5
PNE-2-063 | Weekly / 50 h | Ballast | Ballast tank vents | Check ballast tank vents clear; no corrosion visible at seams | — | Technician | 0.15
— Monthly / 250 h —
PNE-3-064 | Monthly / 250 h | Engine | Engine oil and filter | Drain engine oil hot; replace oil filter with new OEM-spec; refill to MAX | OEM engine oil, full-flow filter | Technician | 1 | Oil hot — burn hazard
PNE-3-065 | Monthly / 250 h | Engine | Primary fuel filter | Replace primary fuel filter element; prime system until air purged | Primary fuel filter | Technician | 0.4 | Dispose of old filter as hazardous waste
PNE-3-066 | Monthly / 250 h | Engine | Secondary fuel filter | Replace secondary (fine) fuel filter; bleed at injection pump per OEM procedure | Secondary fuel filter | Technician | 0.5
PNE-3-067 | Monthly / 250 h | Engine | Air cleaner primary element | Remove and inspect primary air filter; replace if indicator tripped or visibly fouled | Primary air element | Technician | 0.25
PNE-3-068 | Monthly / 250 h | Engine | Crankcase breather | Clean or replace crankcase breather element / vent filter | Breather element | Technician | 0.2
PNE-3-069 | Monthly / 250 h | Engine | Belt tension | Measure fan/alternator belt tension with gauge; adjust to OEM spec | — | Technician | 0.3 | Engine off, rotating parts
PNE-3-070 | Monthly / 250 h | Engine | Coolant hoses | Squeeze all coolant hoses to detect internal softening; inspect clamps | — | Technician | 0.25 | Engine cold
PNE-3-071 | Monthly / 250 h | Hydraulic | Return filter | Replace return-line hydraulic filter element; check magnetic plug for debris | Return filter | Technician | 0.4
PNE-3-072 | Monthly / 250 h | Hydraulic | Suction strainer | Inspect pump suction strainer; clean if accessible without draining | — | Technician | 0.5
PNE-3-073 | Monthly / 250 h | Hydraulic | Oil sample | Draw hydraulic oil sample for ISO 4406 particle count and wear-metal spectrometric analysis | Sample bottle | Technician | 0.15 | Avoid cross-contamination
PNE-3-074 | Monthly / 250 h | Hydraulic | Hoses | Detailed inspection of all hoses — mark and schedule replacement for any with cover blisters | — | Technician | 0.5
PNE-3-075 | Monthly / 250 h | Hydraulic | Cylinders | Measure drift on boom/stick/bucket cylinders — time from full extend to drift limit with load | — | Technician | 0.5 | Crib load before test
PNE-3-076 | Monthly / 250 h | Drivetrain | Transmission filter | Replace transmission suction and pressure filters; check magnetic plug | TM filter kit | Technician | 0.6
PNE-3-077 | Monthly / 250 h | Drivetrain | Differential level | Check front and rear differential oil levels at fill plug | EP 85W-140 / OEM | Technician | 0.25
PNE-3-078 | Monthly / 250 h | Drivetrain | Hub levels | Check planetary hub oil level at each wheel reduction | EP 80W-90 / OEM | Technician | 0.3
PNE-3-079 | Monthly / 250 h | Brakes | Brake lining wear | Measure brake lining thickness at wear indicator; measure disc pad thickness | — | Technician | 0.5 | Block wheels / support axle
PNE-3-080 | Monthly / 250 h | Brakes | Slack adjusters | Inspect slack adjuster stroke — within legal limit (typically under 1.5 in / 38 mm) | — | Technician | 0.3
PNE-3-081 | Monthly / 250 h | Brakes | Hoses and lines | Inspect all brake hoses and hard lines for chafe, crimp, corrosion | — | Technician | 0.3
PNE-3-082 | Monthly / 250 h | Tyres & Wheels | Tread depth | Measure tread depth at centre and shoulders across each tyre; record | — | Technician | 0.3
PNE-3-083 | Monthly / 250 h | Tyres & Wheels | Rotation | Rotate tyres per OEM pattern if even wear achievable | — | Technician | 1.5 | Use proper jack points
PNE-3-084 | Monthly / 250 h | Electrical | Earth straps | Clean and torque-check chassis and engine earth straps | — | Technician | 0.15
PNE-3-085 | Monthly / 250 h | Electrical | Fuses & relays | Inspect fuse box for corrosion; verify relay click on activation | — | Technician | 0.2
PNE-3-086 | Monthly / 250 h | Electrical | Switches | Exercise all dash switches; lubricate column stalks lightly | Electrical contact lube | Technician | 0.2
PNE-3-087 | Monthly / 250 h | Cab | A/C performance | Run A/C at max; verify vent temp drops below 10 °C within 5 min; check sight glass | — | Technician | 0.3
PNE-3-088 | Monthly / 250 h | Cab | Seat adjusters | Exercise seat slide, recline, height adjusters; lubricate rails lightly | Light grease | Technician | 0.2
PNE-3-089 | Monthly / 250 h | Steering | Tie-rod ends | Rock each tie-rod end to detect wear; replace if play felt | Tie-rod end | Technician | 0.5
PNE-3-090 | Monthly / 250 h | Steering | Kingpins / trunnions | Check kingpin / trunnion vertical play with dial gauge | — | Technician | 0.75
PNE-3-091 | Monthly / 250 h | Chassis | Frame cracks | Dye-penetrant inspect high-stress frame welds for cracks | Dye penetrant kit | Technician | 0.75 | Never weld without OEM procedure
PNE-3-092 | Monthly / 250 h | Chassis | Lubrication points | Execute full greasing per lube chart — no point missed | EP2 grease | Technician | 0.75
PNE-3-093 | Monthly / 250 h | Tyres | Rotation | Rotate tyres front-to-rear to equalise wear pattern | — | Technician | 2
— Quarterly / 500 h —
PNE-4-094 | Quarterly / 500 h | Engine | Air cleaner safety element | Replace air cleaner safety (secondary) element | Safety element | Technician | 0.2
PNE-4-095 | Quarterly / 500 h | Engine | Fuel tank sediment | Drain sediment / water from fuel tank bottom via drain plug | — | Technician | 0.4 | Dispose as hazardous waste
PNE-4-096 | Quarterly / 500 h | Engine | Alternator output | Test alternator output voltage 13.8–14.4 V at 1500 rpm; check diode pattern on scope if available | — | Technician | 0.25
PNE-4-097 | Quarterly / 500 h | Engine | Starter current draw | Measure starter motor current draw on cranking — compare to OEM spec | — | Technician | 0.3
PNE-4-098 | Quarterly / 500 h | Engine | Injector spray / return | Check injector back-leakage (return flow) test; replace if excessive | — | Technician | 1.5 | High-pressure fuel — observe safe zone
PNE-4-099 | Quarterly / 500 h | Engine | Turbo shaft play | With intake/exhaust piping off, check turbo shaft radial/axial play within OEM limits | — | Technician | 0.4
PNE-4-100 | Quarterly / 500 h | Engine | Hoses & clamps | Torque-check all engine bay clamps; replace any hose showing bulge or chafe | Hose / clamp stock | Technician | 0.5
PNE-4-101 | Quarterly / 500 h | Hydraulic | High pressure filter | Replace high-pressure filter elements on pilot and main circuits | HP filter set | Technician | 0.5 | Depressurise before loosening
PNE-4-102 | Quarterly / 500 h | Hydraulic | Relief valve settings | Connect gauge to test ports; verify main / secondary relief valve settings against spec | — | Senior Technician | 1 | Test under OEM procedure only
PNE-4-103 | Quarterly / 500 h | Hydraulic | Pump case drain | Measure pump case-drain flow; compare to spec — indicates pump internal wear | — | Senior Technician | 0.75
PNE-4-104 | Quarterly / 500 h | Drivetrain | Transmission oil | Drain and replace transmission oil; replace filter; check converter screen | ATF / UTTO | Technician | 1.5 | Oil hot
PNE-4-105 | Quarterly / 500 h | Drivetrain | Driveline bolts | Torque-check propshaft flange bolts at transmission, diff, transfer case | Thread locker | Technician | 0.3
PNE-4-106 | Quarterly / 500 h | Drivetrain | Clutch packs | Perform clutch pack calibration / self-adjust procedure per diagnostic menu | — | Senior Technician | 0.5
PNE-4-107 | Quarterly / 500 h | Brakes | Wheel chambers | Inspect brake chambers for air leak with soap bubble test at full pressure | — | Technician | 0.5
PNE-4-108 | Quarterly / 500 h | Brakes | Air dryer cartridge | Replace air dryer desiccant cartridge per calendar or moisture indicator | Dryer cartridge | Technician | 0.4
PNE-4-109 | Quarterly / 500 h | Electrical | Alternator brushes | Inspect alternator brush length if removable; replace if worn | Brush set | Technician | 0.5
PNE-4-110 | Quarterly / 500 h | Electrical | Starter solenoid | Test starter solenoid pull-in / hold-in voltages | — | Technician | 0.3
PNE-4-111 | Quarterly / 500 h | Cab | A/C belt & clutch | Inspect A/C compressor clutch air-gap; check drive belt tension / condition | — | Technician | 0.4
PNE-4-112 | Quarterly / 500 h | Cab | ROPS/FOPS mounts | Visual check of cab mount rubbers and ROPS/FOPS decals present and legible | — | Technician | 0.3 | NEVER weld ROPS structure
PNE-4-113 | Quarterly / 500 h | Steering | Orbital / steering valve | Check for spool centring and internal leakage on stationary steering | — | Senior Technician | 0.5
PNE-4-114 | Quarterly / 500 h | Ballast | Ballast flush | Drain and flush ballast tanks; inspect interior for corrosion | Water | Technician | 2
— Semi-annual / 1000 h —
PNE-5-115 | Semi-annual / 1000 h | Engine | Coolant | Drain coolant system; flush with water and chemical flush; refill with pre-mix to OEM capacity | OEM coolant pre-mix | Technician | 2 | Coolant hazardous — no drain to ground
PNE-5-116 | Semi-annual / 1000 h | Engine | Thermostat | Remove thermostat; test opening temperature in hot water bath; replace if fails | Thermostat, gasket | Technician | 0.75
PNE-5-117 | Semi-annual / 1000 h | Engine | Valve clearance | Measure and adjust valve clearances cold per OEM specifications and firing order | Rocker cover gasket | Technician | 2.5 | Ensure engine locked out
PNE-5-118 | Semi-annual / 1000 h | Engine | Engine mounts | Torque-check engine mount bolts; replace rubber isolators if cracked or oil-soaked | Engine mount rubbers | Technician | 1.5 | Support engine with crane
PNE-5-119 | Semi-annual / 1000 h | Engine | Drive belts | Replace drive belts regardless of condition at this interval | Belt set | Technician | 0.5
PNE-5-120 | Semi-annual / 1000 h | Hydraulic | System oil | Drain hydraulic reservoir; flush with purge oil if contamination indicated; refill with fresh oil | Hydraulic oil per OEM | Technician | 3 | Dispose of waste oil
PNE-5-121 | Semi-annual / 1000 h | Hydraulic | Suction filter | Remove tank access; clean or replace suction strainer | Suction strainer | Technician | 1.5
PNE-5-122 | Semi-annual / 1000 h | Hydraulic | Magnetic plugs | Remove and clean all magnetic plugs in reservoir, drives, valve block | — | Technician | 0.5
PNE-5-123 | Semi-annual / 1000 h | Drivetrain | Differential oil | Drain and replace front and rear differential oils; inspect ring/pinion through fill port | EP 85W-140 | Technician | 1.5
PNE-5-124 | Semi-annual / 1000 h | Drivetrain | Planetary hubs | Drain and replace planetary hub oils; inspect sun gear endplay if excessive consumption | EP 80W-90 | Technician | 2
PNE-5-125 | Semi-annual / 1000 h | Drivetrain | Transfer case | Where fitted: drain and refill transfer case oil; inspect chain slack via inspection plug | ATF / OEM | Technician | 1
PNE-5-126 | Semi-annual / 1000 h | Brakes | Brake shoes / pads | Replace brake shoes / pads if within 3 mm of wear limit; machine drums / rotors if scored | Brake shoe / pad set | Technician | 4 | Asbestos precautions if older friction material
PNE-5-127 | Semi-annual / 1000 h | Brakes | Brake fluid | (Hyd brake) Flush brake fluid system; bleed each caliper in OEM sequence | DOT 4 brake fluid | Technician | 1.5 | Moisture test fluid before
PNE-5-128 | Semi-annual / 1000 h | Electrical | Battery | Load test battery with carbon-pile; replace if below rated CCA | Battery if failed | Technician | 0.5 | Eye / acid PPE
PNE-5-129 | Semi-annual / 1000 h | Electrical | Wiring continuity | Continuity check of charging, starting and main lighting circuits | — | Technician | 0.75
— Annual / 2000 h —
PNE-6-130 | Annual / 2000 h | Engine | Injectors | Remove injectors; pop-test for pressure and spray pattern; replace nozzles if out of spec | Injector nozzles, seals | Senior Technician | 3.5 | High-pressure fuel — extreme caution
PNE-6-131 | Annual / 2000 h | Engine | Radiator | Remove radiator; pressure test core to 1.2× system pressure; flush internal | Radiator gaskets, hoses | Technician | 2.5
PNE-6-132 | Annual / 2000 h | Engine | EGR cooler / DPF | If equipped: inspect EGR cooler and DPF; clean or regenerate per OEM procedure | EGR gaskets | Senior Technician | 2
PNE-6-133 | Annual / 2000 h | Engine | Compression test | Perform cylinder compression test on all cylinders; record and compare across cylinders | — | Senior Technician | 1.5 | Battery disconnected on injectors
PNE-6-134 | Annual / 2000 h | Engine | Oil cooler | Remove oil cooler; flush with solvent; pressure test to detect internal leaks | Oil cooler gasket | Technician | 2
PNE-6-135 | Annual / 2000 h | Hydraulic | Pump performance | Full flow test of main pump(s) at rated pressure; compare against OEM curve | — | Senior Technician | 2
PNE-6-136 | Annual / 2000 h | Hydraulic | Control valve | Inspect control valve for external leaks; torque spool retainers; verify spool return to neutral | Spool seals | Senior Technician | 2.5
PNE-6-137 | Annual / 2000 h | Hydraulic | Cylinder seals | If drift beyond spec: dismount cylinder, replace piston, rod and wiper seals, rehone if scored | Cylinder seal kit | Senior Technician | 4 | Overhead load hazard
PNE-6-138 | Annual / 2000 h | Drivetrain | Wheel bearings | Remove wheels; inspect and repack wheel bearings with HT grease; check hub seal condition | HT bearing grease, hub seals | Technician | 4 | Raise and block safely
PNE-6-139 | Annual / 2000 h | Drivetrain | U-joints | Inspect propshaft U-joints for needle-bearing Brinelling; replace crosses if rough | U-joint kit | Technician | 1.5
PNE-6-140 | Annual / 2000 h | Brakes | Oil-cooled disc packs | (Wet brake systems) Drain axle oil; inspect disc pack wear via dimension check | Axle oil | Senior Technician | 4
PNE-6-141 | Annual / 2000 h | Brakes | Park brake cables / servo | Service park brake actuator; if spring-brake chamber — inspect cage bolt accessibility | — | Technician | 1 | Cage spring brake before disassembly
PNE-6-142 | Annual / 2000 h | Electrical | ECU fault scan | Connect diagnostic scanner; record and clear non-active fault codes | — | Senior Technician | 0.5
PNE-6-143 | Annual / 2000 h | Electrical | Sensor audit | Check calibration of key sensors: coolant temp, oil pressure, fuel rail | — | Senior Technician | 1
PNE-6-144 | Annual / 2000 h | Cab | A/C service | Recover refrigerant; vacuum 30 min; leak test; recharge to spec with PAG oil top-up | R134a / R1234yf, PAG oil | Technician | 1.5 | Use recovery machine — do not vent
PNE-6-145 | Annual / 2000 h | Cab | Heater core | Flush heater core with water; check core for weep at join | — | Technician | 0.75
PNE-6-146 | Annual / 2000 h | Chassis | Pivot pins / bushes | Measure pin / bush clearances with feeler gauge; replace when beyond OEM limit | Pin/bush kit | Technician | 4 | Use correct press tooling
PNE-6-147 | Annual / 2000 h | Chassis | Paint / corrosion | Touch up paint on rust spots; treat chassis with rust inhibitor | Paint, inhibitor | Technician | 2
— Major / 4000 h+ —
PNE-7-148 | Major / 4000 h+ | Engine | Turbocharger | Remove turbo; inspect turbine/compressor wheels; replace CHRA or full unit if shaft play beyond spec | Turbo CHRA, gaskets, oil feed/drain | Senior Technician | 5 | Heat shields required
PNE-7-149 | Major / 4000 h+ | Engine | Piston rings / top end | If oil consumption excessive: remove head, pull pistons, measure bore and ring gap; hone and re-ring as needed | Ring set, head gasket, bolts | Senior Technician | 16 | Major overhaul
PNE-7-150 | Major / 4000 h+ | Engine | Timing gear / chain | Inspect timing gear train or timing chain / belt; replace tensioner, belt, or chain per OEM life limits | Timing kit | Senior Technician | 6 | Pin / lock engine at TDC
PNE-7-151 | Major / 4000 h+ | Engine | Crankshaft end float | Measure crankshaft end float; inspect thrust bearings | Thrust bearing set | Senior Technician | 4
PNE-7-152 | Major / 4000 h+ | Engine | Main & big-end bearings | Inspect main bearings and big-end bearings; plastigage clearance; replace shells if out of spec | Bearing shell set | Senior Technician | 10
PNE-7-153 | Major / 4000 h+ | Hydraulic | Pump overhaul | Remove and overhaul or replace main hydraulic pump; replace bearings, swash plate if worn | Pump overhaul kit | Senior Technician | 8
PNE-7-154 | Major / 4000 h+ | Hydraulic | Motor overhaul | Overhaul travel motors / swing motor — replace bearings, seals, inspect pistons | Motor kit | Senior Technician | 10
PNE-7-155 | Major / 4000 h+ | Drivetrain | Transmission overhaul | Major overhaul — replace clutch packs, bearings, friction discs; re-shim as required | TM overhaul kit | Senior Technician | 16 | Lift with 2-tonne hoist
PNE-7-156 | Major / 4000 h+ | Drivetrain | Differential overhaul | Overhaul differential — replace pinion bearings, set pre-load and backlash per OEM | Diff rebuild kit | Senior Technician | 10

## Prime Mover - Bed
Task ID | Interval | System | Component | Task Description | Consumables / Parts | Skill Level | Labor (hrs) | Safety / Notes
— Daily / 10 h —
PRI-1-001 | Daily / 10 h | Engine | Oil dipstick | Check engine oil level with dipstick; machine level, engine off 5 min; top up if below MIN | 15W-40 / SAE 30 per OEM | Operator | 0.05 | Engine hot — wipe dipstick carefully
PRI-1-002 | Daily / 10 h | Engine | Coolant expansion tank | Check coolant level in expansion tank between MIN and MAX; top up with pre-mix 50/50 | Long-life coolant OAT/HOAT | Operator | 0.05 | Never open cap when hot — pressurised system
PRI-1-003 | Daily / 10 h | Engine | Fuel tank | Check fuel level; top up; ensure filler cap tight and vent clear | Diesel (low sulphur) | Operator | 0.08 | No smoking / open flame during fuelling
PRI-1-004 | Daily / 10 h | Engine | Fuel / water separator | Drain water from fuel filter bowl via drain valve until clean diesel flows | — | Operator | 0.05 | Dispose of drained fluid in waste bin
PRI-1-005 | Daily / 10 h | Engine | Air cleaner restriction indicator | Visually check air filter restriction indicator — replace element if red line showing | — | Operator | 0.02
PRI-1-006 | Daily / 10 h | Engine | Belt drives | Visual check of drive belts for cracks, glazing, fraying; check tension by thumb deflection | — | Operator | 0.05
PRI-1-007 | Daily / 10 h | Engine | Engine mounts | Visual check of engine mount rubbers for splits or oil contamination | — | Operator | 0.03
PRI-1-008 | Daily / 10 h | Engine | Leaks | Walkaround inspection for oil / coolant / fuel leaks under engine bay | — | Operator | 0.05
PRI-1-009 | Daily / 10 h | Engine | Exhaust | Check exhaust for black / blue / white smoke on start; note unusual noise | — | Operator | 0.05 | Exhaust hot
PRI-1-010 | Daily / 10 h | Drivetrain | Transmission dipstick | Check transmission oil level with engine running at idle at operating temp | ATF / UTTO per OEM | Operator | 0.05
PRI-1-011 | Daily / 10 h | Drivetrain | Transmission leaks | Inspect under machine for transmission / axle / diff oil drips | — | Operator | 0.05
PRI-1-012 | Daily / 10 h | Brakes | Service brake | Pump brake pedal — confirm firm pedal and no sink; check warning lamps off | — | Operator | 0.05
PRI-1-013 | Daily / 10 h | Brakes | Park brake | Apply park brake on incline — confirm machine holds | — | Operator | 0.05 | Chock wheels first for test
PRI-1-014 | Daily / 10 h | Brakes | Air tank drain | (Air brake systems) Drain water from air reservoirs via petcock until clean air | — | Operator | 0.05
PRI-1-015 | Daily / 10 h | Tyres & Wheels | Tyre pressure | Check cold tyre pressures against plate; inflate to spec | — | Operator | 0.1 | Stand to side of tyre when inflating
PRI-1-016 | Daily / 10 h | Tyres & Wheels | Tread & sidewall | Walkaround inspection for cuts, bulges, stones in tread, visible cord | — | Operator | 0.1
PRI-1-017 | Daily / 10 h | Tyres & Wheels | Wheel nut indicators | Visual check of wheel-nut loss indicators — any rotation = re-torque | — | Operator | 0.05
PRI-1-018 | Daily / 10 h | Electrical | Lights | Test all head, tail, work, indicator, hazard lamps; replace blown bulbs | Bulb stock | Operator | 0.1
PRI-1-019 | Daily / 10 h | Electrical | Horn / reverse alarm | Test horn and reverse beeper function | — | Operator | 0.05
PRI-1-020 | Daily / 10 h | Electrical | Gauges & warning lamps | Confirm all gauges read correctly; warning lamps self-test on key-on | — | Operator | 0.05
PRI-1-021 | Daily / 10 h | Cab | Seat belt | Check seat belt buckle function and webbing condition — no cuts or fraying | — | Operator | 0.03
PRI-1-022 | Daily / 10 h | Cab | Mirrors | Clean and adjust rear-view mirrors; inspect for cracks | — | Operator | 0.05
PRI-1-023 | Daily / 10 h | Cab | Controls | Exercise all hand and foot controls for smooth operation | — | Operator | 0.1
PRI-1-024 | Daily / 10 h | Cab | Wipers & washers | Test wiper blades on wet and dry glass; top up washer reservoir | Washer fluid | Operator | 0.05
PRI-1-025 | Daily / 10 h | Steering | Play at wheel | Check steering wheel free play at rest — should be under OEM limit | — | Operator | 0.05
PRI-1-026 | Daily / 10 h | Steering | Articulation lock | (Articulated machines) Verify frame articulation lock bar present and stowed | — | Operator | 0.03 | Engage lock during transport / maintenance
PRI-1-027 | Daily / 10 h | Chassis | Walkaround | Full machine walkaround — note loose panels, missing bolts, damage | — | Operator | 0.15
PRI-1-028 | Daily / 10 h | Chassis | Safety decals | Verify all safety / warning decals present and legible | Decal stock | Operator | 0.05
PRI-1-029 | Daily / 10 h | Chassis | Fire extinguisher | Verify fire extinguisher charged (gauge green), unobstructed, tag current | — | Operator | 0.03
PRI-1-030 | Daily / 10 h | Body | Tipper body | Inspect body for cracks along top rail, sideboards, tailgate pivots | — | Operator | 0.15
PRI-1-031 | Daily / 10 h | Body | Tipping cylinder | Check tipper cylinder rod for scoring, oil seep at gland | — | Operator | 0.1
PRI-1-032 | Daily / 10 h | Body | Body prop | Verify body prop / support available — use whenever working under raised body | — | Operator | 0.03 | NEVER work under raised body without prop
PRI-1-033 | Daily / 10 h | Body | Tailgate pins | Check tailgate hinges, latch, safety chains | — | Operator | 0.1
— Weekly / 50 h —
PRI-2-034 | Weekly / 50 h | Engine | Valve cover area | Clean external engine surfaces with cloth; inspect for weep from rocker cover gasket | — | Technician | 0.2 | Engine cold
PRI-2-035 | Weekly / 50 h | Engine | Battery | Check electrolyte level (if serviceable); top up with distilled water to split ring | Distilled water | Technician | 0.1 | Wear acid-resistant PPE
PRI-2-036 | Weekly / 50 h | Engine | Battery terminals | Inspect terminals for corrosion; clean with wire brush; apply petroleum jelly | Petroleum jelly | Technician | 0.1 | Disconnect negative first
PRI-2-037 | Weekly / 50 h | Engine | Air intake hoses | Inspect intake hoses and clamps from air cleaner to turbo for cracks or looseness | — | Technician | 0.15
PRI-2-038 | Weekly / 50 h | Engine | Radiator core | Blow debris out of radiator core with compressed air from inside out | — | Technician | 0.25 | Wear eye protection; max 2 bar
PRI-2-039 | Weekly / 50 h | Engine | Water pump weep hole | Check water pump weep hole for coolant trace indicating seal failure | — | Technician | 0.1
PRI-2-040 | Weekly / 50 h | Drivetrain | Axles | Check front and rear axle breather caps for blockage | — | Technician | 0.1
PRI-2-041 | Weekly / 50 h | Drivetrain | Driveline | Grease propshaft U-joints and slip yoke per lube chart | EP2 grease | Technician | 0.15
PRI-2-042 | Weekly / 50 h | Brakes | Air dryer / compressor | Check air dryer cartridge indicator; listen for compressor unload cycle | — | Technician | 0.15
PRI-2-043 | Weekly / 50 h | Brakes | Brake fluid reservoir | (Hyd brake) Check brake fluid level at reservoir; top up with DOT 4 | DOT 4 brake fluid | Technician | 0.1
PRI-2-044 | Weekly / 50 h | Tyres & Wheels | Wheel nuts | Torque-check all wheel nuts to OEM figure in star pattern | — | Technician | 0.4 | Use calibrated torque wrench
PRI-2-045 | Weekly / 50 h | Tyres & Wheels | Valve stems | Inspect valve stems for cracks; replace valve caps if missing | Valve caps | Technician | 0.1
PRI-2-046 | Weekly / 50 h | Electrical | Battery state of charge | Check battery open-circuit voltage — ≥ 12.6 V for healthy lead-acid | — | Technician | 0.1
PRI-2-047 | Weekly / 50 h | Electrical | Wiring harness | Inspect main harness routing for chafe, heat damage, zip-tie failures | Loom tape, zip ties | Technician | 0.2
PRI-2-048 | Weekly / 50 h | Cab | Door seals | Inspect door seals for tears, gaps; lubricate latch mechanism | Silicone lube | Technician | 0.1
PRI-2-049 | Weekly / 50 h | Cab | A/C filter | Clean or replace cab A/C recirculation filter | Cab air filter | Technician | 0.2
PRI-2-050 | Weekly / 50 h | Steering | Reservoir level | (If separate PS) Check power steering reservoir level | PS fluid / hydraulic oil | Technician | 0.05
PRI-2-051 | Weekly / 50 h | Steering | Linkage grease | Grease tie-rod ends, drag link, kingpins per lube chart | EP2 grease | Technician | 0.3
PRI-2-052 | Weekly / 50 h | Chassis | Pins & bushings | Check all pivot pins for wear — listen for knocking under load | — | Technician | 0.3
PRI-2-053 | Weekly / 50 h | Chassis | Bolt torque sample | Sample-torque 10% of critical structural bolts to detect loosening | — | Technician | 0.3
PRI-2-054 | Weekly / 50 h | Body | Body pivots | Grease body rear pivots, cylinder eyes, tailgate hinges | EP2 grease | Technician | 0.2
PRI-2-055 | Weekly / 50 h | Body | Sub-frame | Inspect body-to-chassis sub-frame for mount bolt loosening | — | Technician | 0.25
— Monthly / 250 h —
PRI-3-056 | Monthly / 250 h | Engine | Engine oil and filter | Drain engine oil hot; replace oil filter with new OEM-spec; refill to MAX | OEM engine oil, full-flow filter | Technician | 1 | Oil hot — burn hazard
PRI-3-057 | Monthly / 250 h | Engine | Primary fuel filter | Replace primary fuel filter element; prime system until air purged | Primary fuel filter | Technician | 0.4 | Dispose of old filter as hazardous waste
PRI-3-058 | Monthly / 250 h | Engine | Secondary fuel filter | Replace secondary (fine) fuel filter; bleed at injection pump per OEM procedure | Secondary fuel filter | Technician | 0.5
PRI-3-059 | Monthly / 250 h | Engine | Air cleaner primary element | Remove and inspect primary air filter; replace if indicator tripped or visibly fouled | Primary air element | Technician | 0.25
PRI-3-060 | Monthly / 250 h | Engine | Crankcase breather | Clean or replace crankcase breather element / vent filter | Breather element | Technician | 0.2
PRI-3-061 | Monthly / 250 h | Engine | Belt tension | Measure fan/alternator belt tension with gauge; adjust to OEM spec | — | Technician | 0.3 | Engine off, rotating parts
PRI-3-062 | Monthly / 250 h | Engine | Coolant hoses | Squeeze all coolant hoses to detect internal softening; inspect clamps | — | Technician | 0.25 | Engine cold
PRI-3-063 | Monthly / 250 h | Drivetrain | Transmission filter | Replace transmission suction and pressure filters; check magnetic plug | TM filter kit | Technician | 0.6
PRI-3-064 | Monthly / 250 h | Drivetrain | Differential level | Check front and rear differential oil levels at fill plug | EP 85W-140 / OEM | Technician | 0.25
PRI-3-065 | Monthly / 250 h | Drivetrain | Hub levels | Check planetary hub oil level at each wheel reduction | EP 80W-90 / OEM | Technician | 0.3
PRI-3-066 | Monthly / 250 h | Brakes | Brake lining wear | Measure brake lining thickness at wear indicator; measure disc pad thickness | — | Technician | 0.5 | Block wheels / support axle
PRI-3-067 | Monthly / 250 h | Brakes | Slack adjusters | Inspect slack adjuster stroke — within legal limit (typically under 1.5 in / 38 mm) | — | Technician | 0.3
PRI-3-068 | Monthly / 250 h | Brakes | Hoses and lines | Inspect all brake hoses and hard lines for chafe, crimp, corrosion | — | Technician | 0.3
PRI-3-069 | Monthly / 250 h | Tyres & Wheels | Tread depth | Measure tread depth at centre and shoulders across each tyre; record | — | Technician | 0.3
PRI-3-070 | Monthly / 250 h | Tyres & Wheels | Rotation | Rotate tyres per OEM pattern if even wear achievable | — | Technician | 1.5 | Use proper jack points
PRI-3-071 | Monthly / 250 h | Electrical | Earth straps | Clean and torque-check chassis and engine earth straps | — | Technician | 0.15
PRI-3-072 | Monthly / 250 h | Electrical | Fuses & relays | Inspect fuse box for corrosion; verify relay click on activation | — | Technician | 0.2
PRI-3-073 | Monthly / 250 h | Electrical | Switches | Exercise all dash switches; lubricate column stalks lightly | Electrical contact lube | Technician | 0.2
PRI-3-074 | Monthly / 250 h | Cab | A/C performance | Run A/C at max; verify vent temp drops below 10 °C within 5 min; check sight glass | — | Technician | 0.3
PRI-3-075 | Monthly / 250 h | Cab | Seat adjusters | Exercise seat slide, recline, height adjusters; lubricate rails lightly | Light grease | Technician | 0.2
PRI-3-076 | Monthly / 250 h | Steering | Tie-rod ends | Rock each tie-rod end to detect wear; replace if play felt | Tie-rod end | Technician | 0.5
PRI-3-077 | Monthly / 250 h | Steering | Kingpins / trunnions | Check kingpin / trunnion vertical play with dial gauge | — | Technician | 0.75
PRI-3-078 | Monthly / 250 h | Chassis | Frame cracks | Dye-penetrant inspect high-stress frame welds for cracks | Dye penetrant kit | Technician | 0.75 | Never weld without OEM procedure
PRI-3-079 | Monthly / 250 h | Chassis | Lubrication points | Execute full greasing per lube chart — no point missed | EP2 grease | Technician | 0.75
PRI-3-080 | Monthly / 250 h | Body | Hoist circuit | Check hoist control lever lockout; no drift in raised position | — | Technician | 0.3
PRI-3-081 | Monthly / 250 h | Body | PTO | Inspect PTO engagement; check for oil weep at PTO housing | PTO gasket | Technician | 0.3
— Quarterly / 500 h —
PRI-4-082 | Quarterly / 500 h | Engine | Air cleaner safety element | Replace air cleaner safety (secondary) element | Safety element | Technician | 0.2
PRI-4-083 | Quarterly / 500 h | Engine | Fuel tank sediment | Drain sediment / water from fuel tank bottom via drain plug | — | Technician | 0.4 | Dispose as hazardous waste
PRI-4-084 | Quarterly / 500 h | Engine | Alternator output | Test alternator output voltage 13.8–14.4 V at 1500 rpm; check diode pattern on scope if available | — | Technician | 0.25
PRI-4-085 | Quarterly / 500 h | Engine | Starter current draw | Measure starter motor current draw on cranking — compare to OEM spec | — | Technician | 0.3
PRI-4-086 | Quarterly / 500 h | Engine | Injector spray / return | Check injector back-leakage (return flow) test; replace if excessive | — | Technician | 1.5 | High-pressure fuel — observe safe zone
PRI-4-087 | Quarterly / 500 h | Engine | Turbo shaft play | With intake/exhaust piping off, check turbo shaft radial/axial play within OEM limits | — | Technician | 0.4
PRI-4-088 | Quarterly / 500 h | Engine | Hoses & clamps | Torque-check all engine bay clamps; replace any hose showing bulge or chafe | Hose / clamp stock | Technician | 0.5
PRI-4-089 | Quarterly / 500 h | Drivetrain | Transmission oil | Drain and replace transmission oil; replace filter; check converter screen | ATF / UTTO | Technician | 1.5 | Oil hot
PRI-4-090 | Quarterly / 500 h | Drivetrain | Driveline bolts | Torque-check propshaft flange bolts at transmission, diff, transfer case | Thread locker | Technician | 0.3
PRI-4-091 | Quarterly / 500 h | Drivetrain | Clutch packs | Perform clutch pack calibration / self-adjust procedure per diagnostic menu | — | Senior Technician | 0.5
PRI-4-092 | Quarterly / 500 h | Brakes | Wheel chambers | Inspect brake chambers for air leak with soap bubble test at full pressure | — | Technician | 0.5
PRI-4-093 | Quarterly / 500 h | Brakes | Air dryer cartridge | Replace air dryer desiccant cartridge per calendar or moisture indicator | Dryer cartridge | Technician | 0.4
PRI-4-094 | Quarterly / 500 h | Electrical | Alternator brushes | Inspect alternator brush length if removable; replace if worn | Brush set | Technician | 0.5
PRI-4-095 | Quarterly / 500 h | Electrical | Starter solenoid | Test starter solenoid pull-in / hold-in voltages | — | Technician | 0.3
PRI-4-096 | Quarterly / 500 h | Cab | A/C belt & clutch | Inspect A/C compressor clutch air-gap; check drive belt tension / condition | — | Technician | 0.4
PRI-4-097 | Quarterly / 500 h | Cab | ROPS/FOPS mounts | Visual check of cab mount rubbers and ROPS/FOPS decals present and legible | — | Technician | 0.3 | NEVER weld ROPS structure
PRI-4-098 | Quarterly / 500 h | Steering | Orbital / steering valve | Check for spool centring and internal leakage on stationary steering | — | Senior Technician | 0.5
— Semi-annual / 1000 h —
PRI-5-099 | Semi-annual / 1000 h | Engine | Coolant | Drain coolant system; flush with water and chemical flush; refill with pre-mix to OEM capacity | OEM coolant pre-mix | Technician | 2 | Coolant hazardous — no drain to ground
PRI-5-100 | Semi-annual / 1000 h | Engine | Thermostat | Remove thermostat; test opening temperature in hot water bath; replace if fails | Thermostat, gasket | Technician | 0.75
PRI-5-101 | Semi-annual / 1000 h | Engine | Valve clearance | Measure and adjust valve clearances cold per OEM specifications and firing order | Rocker cover gasket | Technician | 2.5 | Ensure engine locked out
PRI-5-102 | Semi-annual / 1000 h | Engine | Engine mounts | Torque-check engine mount bolts; replace rubber isolators if cracked or oil-soaked | Engine mount rubbers | Technician | 1.5 | Support engine with crane
PRI-5-103 | Semi-annual / 1000 h | Engine | Drive belts | Replace drive belts regardless of condition at this interval | Belt set | Technician | 0.5
PRI-5-104 | Semi-annual / 1000 h | Drivetrain | Differential oil | Drain and replace front and rear differential oils; inspect ring/pinion through fill port | EP 85W-140 | Technician | 1.5
PRI-5-105 | Semi-annual / 1000 h | Drivetrain | Planetary hubs | Drain and replace planetary hub oils; inspect sun gear endplay if excessive consumption | EP 80W-90 | Technician | 2
PRI-5-106 | Semi-annual / 1000 h | Drivetrain | Transfer case | Where fitted: drain and refill transfer case oil; inspect chain slack via inspection plug | ATF / OEM | Technician | 1
PRI-5-107 | Semi-annual / 1000 h | Brakes | Brake shoes / pads | Replace brake shoes / pads if within 3 mm of wear limit; machine drums / rotors if scored | Brake shoe / pad set | Technician | 4 | Asbestos precautions if older friction material
PRI-5-108 | Semi-annual / 1000 h | Brakes | Brake fluid | (Hyd brake) Flush brake fluid system; bleed each caliper in OEM sequence | DOT 4 brake fluid | Technician | 1.5 | Moisture test fluid before
PRI-5-109 | Semi-annual / 1000 h | Electrical | Battery | Load test battery with carbon-pile; replace if below rated CCA | Battery if failed | Technician | 0.5 | Eye / acid PPE
PRI-5-110 | Semi-annual / 1000 h | Electrical | Wiring continuity | Continuity check of charging, starting and main lighting circuits | — | Technician | 0.75
— Annual / 2000 h —
PRI-6-111 | Annual / 2000 h | Engine | Injectors | Remove injectors; pop-test for pressure and spray pattern; replace nozzles if out of spec | Injector nozzles, seals | Senior Technician | 3.5 | High-pressure fuel — extreme caution
PRI-6-112 | Annual / 2000 h | Engine | Radiator | Remove radiator; pressure test core to 1.2× system pressure; flush internal | Radiator gaskets, hoses | Technician | 2.5
PRI-6-113 | Annual / 2000 h | Engine | EGR cooler / DPF | If equipped: inspect EGR cooler and DPF; clean or regenerate per OEM procedure | EGR gaskets | Senior Technician | 2
PRI-6-114 | Annual / 2000 h | Engine | Compression test | Perform cylinder compression test on all cylinders; record and compare across cylinders | — | Senior Technician | 1.5 | Battery disconnected on injectors
PRI-6-115 | Annual / 2000 h | Engine | Oil cooler | Remove oil cooler; flush with solvent; pressure test to detect internal leaks | Oil cooler gasket | Technician | 2
PRI-6-116 | Annual / 2000 h | Drivetrain | Wheel bearings | Remove wheels; inspect and repack wheel bearings with HT grease; check hub seal condition | HT bearing grease, hub seals | Technician | 4 | Raise and block safely
PRI-6-117 | Annual / 2000 h | Drivetrain | U-joints | Inspect propshaft U-joints for needle-bearing Brinelling; replace crosses if rough | U-joint kit | Technician | 1.5
PRI-6-118 | Annual / 2000 h | Brakes | Oil-cooled disc packs | (Wet brake systems) Drain axle oil; inspect disc pack wear via dimension check | Axle oil | Senior Technician | 4
PRI-6-119 | Annual / 2000 h | Brakes | Park brake cables / servo | Service park brake actuator; if spring-brake chamber — inspect cage bolt accessibility | — | Technician | 1 | Cage spring brake before disassembly
PRI-6-120 | Annual / 2000 h | Electrical | ECU fault scan | Connect diagnostic scanner; record and clear non-active fault codes | — | Senior Technician | 0.5
PRI-6-121 | Annual / 2000 h | Electrical | Sensor audit | Check calibration of key sensors: coolant temp, oil pressure, fuel rail | — | Senior Technician | 1
PRI-6-122 | Annual / 2000 h | Cab | A/C service | Recover refrigerant; vacuum 30 min; leak test; recharge to spec with PAG oil top-up | R134a / R1234yf, PAG oil | Technician | 1.5 | Use recovery machine — do not vent
PRI-6-123 | Annual / 2000 h | Cab | Heater core | Flush heater core with water; check core for weep at join | — | Technician | 0.75
PRI-6-124 | Annual / 2000 h | Chassis | Pivot pins / bushes | Measure pin / bush clearances with feeler gauge; replace when beyond OEM limit | Pin/bush kit | Technician | 4 | Use correct press tooling
PRI-6-125 | Annual / 2000 h | Chassis | Paint / corrosion | Touch up paint on rust spots; treat chassis with rust inhibitor | Paint, inhibitor | Technician | 2
PRI-6-126 | Annual / 2000 h | Body | Cylinder overhaul | Dismount tipping cylinder; replace seals, inspect rod for pitting | Cylinder seal kit | Senior Technician | 4 | Body lift / crane support
— Major / 4000 h+ —
PRI-7-127 | Major / 4000 h+ | Engine | Turbocharger | Remove turbo; inspect turbine/compressor wheels; replace CHRA or full unit if shaft play beyond spec | Turbo CHRA, gaskets, oil feed/drain | Senior Technician | 5 | Heat shields required
PRI-7-128 | Major / 4000 h+ | Engine | Piston rings / top end | If oil consumption excessive: remove head, pull pistons, measure bore and ring gap; hone and re-ring as needed | Ring set, head gasket, bolts | Senior Technician | 16 | Major overhaul
PRI-7-129 | Major / 4000 h+ | Engine | Timing gear / chain | Inspect timing gear train or timing chain / belt; replace tensioner, belt, or chain per OEM life limits | Timing kit | Senior Technician | 6 | Pin / lock engine at TDC
PRI-7-130 | Major / 4000 h+ | Engine | Crankshaft end float | Measure crankshaft end float; inspect thrust bearings | Thrust bearing set | Senior Technician | 4
PRI-7-131 | Major / 4000 h+ | Engine | Main & big-end bearings | Inspect main bearings and big-end bearings; plastigage clearance; replace shells if out of spec | Bearing shell set | Senior Technician | 10
PRI-7-132 | Major / 4000 h+ | Drivetrain | Transmission overhaul | Major overhaul — replace clutch packs, bearings, friction discs; re-shim as required | TM overhaul kit | Senior Technician | 16 | Lift with 2-tonne hoist
PRI-7-133 | Major / 4000 h+ | Drivetrain | Differential overhaul | Overhaul differential — replace pinion bearings, set pre-load and backlash per OEM | Diff rebuild kit | Senior Technician | 10

## Pump Truck
Task ID | Interval | System | Component | Task Description | Consumables / Parts | Skill Level | Labor (hrs) | Safety / Notes
— Daily / 10 h —
PUM-1-001 | Daily / 10 h | Engine | Oil dipstick | Check engine oil level with dipstick; machine level, engine off 5 min; top up if below MIN | 15W-40 / SAE 30 per OEM | Operator | 0.05 | Engine hot — wipe dipstick carefully
PUM-1-002 | Daily / 10 h | Engine | Coolant expansion tank | Check coolant level in expansion tank between MIN and MAX; top up with pre-mix 50/50 | Long-life coolant OAT/HOAT | Operator | 0.05 | Never open cap when hot — pressurised system
PUM-1-003 | Daily / 10 h | Engine | Fuel tank | Check fuel level; top up; ensure filler cap tight and vent clear | Diesel (low sulphur) | Operator | 0.08 | No smoking / open flame during fuelling
PUM-1-004 | Daily / 10 h | Engine | Fuel / water separator | Drain water from fuel filter bowl via drain valve until clean diesel flows | — | Operator | 0.05 | Dispose of drained fluid in waste bin
PUM-1-005 | Daily / 10 h | Engine | Air cleaner restriction indicator | Visually check air filter restriction indicator — replace element if red line showing | — | Operator | 0.02
PUM-1-006 | Daily / 10 h | Engine | Belt drives | Visual check of drive belts for cracks, glazing, fraying; check tension by thumb deflection | — | Operator | 0.05
PUM-1-007 | Daily / 10 h | Engine | Engine mounts | Visual check of engine mount rubbers for splits or oil contamination | — | Operator | 0.03
PUM-1-008 | Daily / 10 h | Engine | Leaks | Walkaround inspection for oil / coolant / fuel leaks under engine bay | — | Operator | 0.05
PUM-1-009 | Daily / 10 h | Engine | Exhaust | Check exhaust for black / blue / white smoke on start; note unusual noise | — | Operator | 0.05 | Exhaust hot
PUM-1-010 | Daily / 10 h | Hydraulic | Reservoir sight glass | Check hydraulic oil level in sight glass with all cylinders retracted; top up if below MIN | Per OEM (ISO VG 46/68 or OEM HF) | Operator | 0.05 | Relieve pressure before opening
PUM-1-011 | Daily / 10 h | Hydraulic | Hoses & fittings | Walkaround inspection of hoses for chafe, bulge, pinhole weep, twisted routing | — | Operator | 0.1 | Pinhole leak hazard — use cardboard to locate, never hands
PUM-1-012 | Daily / 10 h | Hydraulic | Cylinders | Inspect cylinder rods for scoring, pitting, chrome damage; check for wiper seal leakage | — | Operator | 0.1
PUM-1-013 | Daily / 10 h | Hydraulic | Function test | Cycle all hydraulic functions through full stroke; listen for cavitation / abnormal noise | — | Operator | 0.1
PUM-1-014 | Daily / 10 h | Hydraulic | Return filter restriction indicator | Check return-line filter restriction indicator; replace if red / tripped | — | Operator | 0.02
PUM-1-015 | Daily / 10 h | Drivetrain | Transmission dipstick | Check transmission oil level with engine running at idle at operating temp | ATF / UTTO per OEM | Operator | 0.05
PUM-1-016 | Daily / 10 h | Drivetrain | Transmission leaks | Inspect under machine for transmission / axle / diff oil drips | — | Operator | 0.05
PUM-1-017 | Daily / 10 h | Brakes | Service brake | Pump brake pedal — confirm firm pedal and no sink; check warning lamps off | — | Operator | 0.05
PUM-1-018 | Daily / 10 h | Brakes | Park brake | Apply park brake on incline — confirm machine holds | — | Operator | 0.05 | Chock wheels first for test
PUM-1-019 | Daily / 10 h | Brakes | Air tank drain | (Air brake systems) Drain water from air reservoirs via petcock until clean air | — | Operator | 0.05
PUM-1-020 | Daily / 10 h | Tyres & Wheels | Tyre pressure | Check cold tyre pressures against plate; inflate to spec | — | Operator | 0.1 | Stand to side of tyre when inflating
PUM-1-021 | Daily / 10 h | Tyres & Wheels | Tread & sidewall | Walkaround inspection for cuts, bulges, stones in tread, visible cord | — | Operator | 0.1
PUM-1-022 | Daily / 10 h | Tyres & Wheels | Wheel nut indicators | Visual check of wheel-nut loss indicators — any rotation = re-torque | — | Operator | 0.05
PUM-1-023 | Daily / 10 h | Electrical | Lights | Test all head, tail, work, indicator, hazard lamps; replace blown bulbs | Bulb stock | Operator | 0.1
PUM-1-024 | Daily / 10 h | Electrical | Horn / reverse alarm | Test horn and reverse beeper function | — | Operator | 0.05
PUM-1-025 | Daily / 10 h | Electrical | Gauges & warning lamps | Confirm all gauges read correctly; warning lamps self-test on key-on | — | Operator | 0.05
PUM-1-026 | Daily / 10 h | Cab | Seat belt | Check seat belt buckle function and webbing condition — no cuts or fraying | — | Operator | 0.03
PUM-1-027 | Daily / 10 h | Cab | Mirrors | Clean and adjust rear-view mirrors; inspect for cracks | — | Operator | 0.05
PUM-1-028 | Daily / 10 h | Cab | Controls | Exercise all hand and foot controls for smooth operation | — | Operator | 0.1
PUM-1-029 | Daily / 10 h | Cab | Wipers & washers | Test wiper blades on wet and dry glass; top up washer reservoir | Washer fluid | Operator | 0.05
PUM-1-030 | Daily / 10 h | Steering | Play at wheel | Check steering wheel free play at rest — should be under OEM limit | — | Operator | 0.05
PUM-1-031 | Daily / 10 h | Steering | Articulation lock | (Articulated machines) Verify frame articulation lock bar present and stowed | — | Operator | 0.03 | Engage lock during transport / maintenance
PUM-1-032 | Daily / 10 h | Chassis | Walkaround | Full machine walkaround — note loose panels, missing bolts, damage | — | Operator | 0.15
PUM-1-033 | Daily / 10 h | Chassis | Safety decals | Verify all safety / warning decals present and legible | Decal stock | Operator | 0.05
PUM-1-034 | Daily / 10 h | Chassis | Fire extinguisher | Verify fire extinguisher charged (gauge green), unobstructed, tag current | — | Operator | 0.03
PUM-1-035 | Daily / 10 h | Boom | Boom pin joints | Inspect concrete boom pin joints and retaining clips | — | Operator | 0.2
PUM-1-036 | Daily / 10 h | Pipe | Delivery pipe | Check delivery pipe wall thickness with UT gauge; note thin areas | UT gauge | Operator | 0.3 | Burst pipe = lethal projectile
PUM-1-037 | Daily / 10 h | Pipe | Clamps & gaskets | Inspect every pipe clamp and rubber gasket; replace worn gaskets | Clamp gaskets | Operator | 0.3
PUM-1-038 | Daily / 10 h | Hopper | Hopper grate | Verify hopper grate safety switch functions — stops agitator on lift | — | Operator | 0.05 | NEVER bypass grate switch
PUM-1-039 | Daily / 10 h | Boom | Outriggers | Extend outriggers fully; check pad pressure and lock pins | — | Operator | 0.2
— Weekly / 50 h —
PUM-2-040 | Weekly / 50 h | Engine | Valve cover area | Clean external engine surfaces with cloth; inspect for weep from rocker cover gasket | — | Technician | 0.2 | Engine cold
PUM-2-041 | Weekly / 50 h | Engine | Battery | Check electrolyte level (if serviceable); top up with distilled water to split ring | Distilled water | Technician | 0.1 | Wear acid-resistant PPE
PUM-2-042 | Weekly / 50 h | Engine | Battery terminals | Inspect terminals for corrosion; clean with wire brush; apply petroleum jelly | Petroleum jelly | Technician | 0.1 | Disconnect negative first
PUM-2-043 | Weekly / 50 h | Engine | Air intake hoses | Inspect intake hoses and clamps from air cleaner to turbo for cracks or looseness | — | Technician | 0.15
PUM-2-044 | Weekly / 50 h | Engine | Radiator core | Blow debris out of radiator core with compressed air from inside out | — | Technician | 0.25 | Wear eye protection; max 2 bar
PUM-2-045 | Weekly / 50 h | Engine | Water pump weep hole | Check water pump weep hole for coolant trace indicating seal failure | — | Technician | 0.1
PUM-2-046 | Weekly / 50 h | Hydraulic | Pilot filter | Check pilot circuit filter differential indicator; replace if indicated | Pilot filter | Technician | 0.2
PUM-2-047 | Weekly / 50 h | Hydraulic | Reservoir breather | Clean reservoir breather / desiccant cartridge; replace if saturated | Desiccant breather | Technician | 0.15
PUM-2-048 | Weekly / 50 h | Hydraulic | Bucket / attachment pins | Grease all bucket, boom, dipper, stick and attachment pins per lube chart | EP2 grease | Operator | 0.3 | Do NOT stand under raised load
PUM-2-049 | Weekly / 50 h | Drivetrain | Axles | Check front and rear axle breather caps for blockage | — | Technician | 0.1
PUM-2-050 | Weekly / 50 h | Drivetrain | Driveline | Grease propshaft U-joints and slip yoke per lube chart | EP2 grease | Technician | 0.15
PUM-2-051 | Weekly / 50 h | Brakes | Air dryer / compressor | Check air dryer cartridge indicator; listen for compressor unload cycle | — | Technician | 0.15
PUM-2-052 | Weekly / 50 h | Brakes | Brake fluid reservoir | (Hyd brake) Check brake fluid level at reservoir; top up with DOT 4 | DOT 4 brake fluid | Technician | 0.1
PUM-2-053 | Weekly / 50 h | Tyres & Wheels | Wheel nuts | Torque-check all wheel nuts to OEM figure in star pattern | — | Technician | 0.4 | Use calibrated torque wrench
PUM-2-054 | Weekly / 50 h | Tyres & Wheels | Valve stems | Inspect valve stems for cracks; replace valve caps if missing | Valve caps | Technician | 0.1
PUM-2-055 | Weekly / 50 h | Electrical | Battery state of charge | Check battery open-circuit voltage — ≥ 12.6 V for healthy lead-acid | — | Technician | 0.1
PUM-2-056 | Weekly / 50 h | Electrical | Wiring harness | Inspect main harness routing for chafe, heat damage, zip-tie failures | Loom tape, zip ties | Technician | 0.2
PUM-2-057 | Weekly / 50 h | Cab | Door seals | Inspect door seals for tears, gaps; lubricate latch mechanism | Silicone lube | Technician | 0.1
PUM-2-058 | Weekly / 50 h | Cab | A/C filter | Clean or replace cab A/C recirculation filter | Cab air filter | Technician | 0.2
PUM-2-059 | Weekly / 50 h | Steering | Reservoir level | (If separate PS) Check power steering reservoir level | PS fluid / hydraulic oil | Technician | 0.05
PUM-2-060 | Weekly / 50 h | Steering | Linkage grease | Grease tie-rod ends, drag link, kingpins per lube chart | EP2 grease | Technician | 0.3
PUM-2-061 | Weekly / 50 h | Chassis | Pins & bushings | Check all pivot pins for wear — listen for knocking under load | — | Technician | 0.3
PUM-2-062 | Weekly / 50 h | Chassis | Bolt torque sample | Sample-torque 10% of critical structural bolts to detect loosening | — | Technician | 0.3
PUM-2-063 | Weekly / 50 h | Boom | Boom pivots | Grease boom articulation pivots, cylinder ends | EP2 grease | Technician | 0.4
PUM-2-064 | Weekly / 50 h | Pump | Pump cell water box | Drain and clean water box; flush pump cells | Water | Technician | 0.5
PUM-2-065 | Weekly / 50 h | Pipe | Pipe rotation | Rotate delivery pipe sections 120° to equalise wear | — | Technician | 1.5
— Monthly / 250 h —
PUM-3-066 | Monthly / 250 h | Engine | Engine oil and filter | Drain engine oil hot; replace oil filter with new OEM-spec; refill to MAX | OEM engine oil, full-flow filter | Technician | 1 | Oil hot — burn hazard
PUM-3-067 | Monthly / 250 h | Engine | Primary fuel filter | Replace primary fuel filter element; prime system until air purged | Primary fuel filter | Technician | 0.4 | Dispose of old filter as hazardous waste
PUM-3-068 | Monthly / 250 h | Engine | Secondary fuel filter | Replace secondary (fine) fuel filter; bleed at injection pump per OEM procedure | Secondary fuel filter | Technician | 0.5
PUM-3-069 | Monthly / 250 h | Engine | Air cleaner primary element | Remove and inspect primary air filter; replace if indicator tripped or visibly fouled | Primary air element | Technician | 0.25
PUM-3-070 | Monthly / 250 h | Engine | Crankcase breather | Clean or replace crankcase breather element / vent filter | Breather element | Technician | 0.2
PUM-3-071 | Monthly / 250 h | Engine | Belt tension | Measure fan/alternator belt tension with gauge; adjust to OEM spec | — | Technician | 0.3 | Engine off, rotating parts
PUM-3-072 | Monthly / 250 h | Engine | Coolant hoses | Squeeze all coolant hoses to detect internal softening; inspect clamps | — | Technician | 0.25 | Engine cold
PUM-3-073 | Monthly / 250 h | Hydraulic | Return filter | Replace return-line hydraulic filter element; check magnetic plug for debris | Return filter | Technician | 0.4
PUM-3-074 | Monthly / 250 h | Hydraulic | Suction strainer | Inspect pump suction strainer; clean if accessible without draining | — | Technician | 0.5
PUM-3-075 | Monthly / 250 h | Hydraulic | Oil sample | Draw hydraulic oil sample for ISO 4406 particle count and wear-metal spectrometric analysis | Sample bottle | Technician | 0.15 | Avoid cross-contamination
PUM-3-076 | Monthly / 250 h | Hydraulic | Hoses | Detailed inspection of all hoses — mark and schedule replacement for any with cover blisters | — | Technician | 0.5
PUM-3-077 | Monthly / 250 h | Hydraulic | Cylinders | Measure drift on boom/stick/bucket cylinders — time from full extend to drift limit with load | — | Technician | 0.5 | Crib load before test
PUM-3-078 | Monthly / 250 h | Drivetrain | Transmission filter | Replace transmission suction and pressure filters; check magnetic plug | TM filter kit | Technician | 0.6
PUM-3-079 | Monthly / 250 h | Drivetrain | Differential level | Check front and rear differential oil levels at fill plug | EP 85W-140 / OEM | Technician | 0.25
PUM-3-080 | Monthly / 250 h | Drivetrain | Hub levels | Check planetary hub oil level at each wheel reduction | EP 80W-90 / OEM | Technician | 0.3
PUM-3-081 | Monthly / 250 h | Brakes | Brake lining wear | Measure brake lining thickness at wear indicator; measure disc pad thickness | — | Technician | 0.5 | Block wheels / support axle
PUM-3-082 | Monthly / 250 h | Brakes | Slack adjusters | Inspect slack adjuster stroke — within legal limit (typically under 1.5 in / 38 mm) | — | Technician | 0.3
PUM-3-083 | Monthly / 250 h | Brakes | Hoses and lines | Inspect all brake hoses and hard lines for chafe, crimp, corrosion | — | Technician | 0.3
PUM-3-084 | Monthly / 250 h | Tyres & Wheels | Tread depth | Measure tread depth at centre and shoulders across each tyre; record | — | Technician | 0.3
PUM-3-085 | Monthly / 250 h | Tyres & Wheels | Rotation | Rotate tyres per OEM pattern if even wear achievable | — | Technician | 1.5 | Use proper jack points
PUM-3-086 | Monthly / 250 h | Electrical | Earth straps | Clean and torque-check chassis and engine earth straps | — | Technician | 0.15
PUM-3-087 | Monthly / 250 h | Electrical | Fuses & relays | Inspect fuse box for corrosion; verify relay click on activation | — | Technician | 0.2
PUM-3-088 | Monthly / 250 h | Electrical | Switches | Exercise all dash switches; lubricate column stalks lightly | Electrical contact lube | Technician | 0.2
PUM-3-089 | Monthly / 250 h | Cab | A/C performance | Run A/C at max; verify vent temp drops below 10 °C within 5 min; check sight glass | — | Technician | 0.3
PUM-3-090 | Monthly / 250 h | Cab | Seat adjusters | Exercise seat slide, recline, height adjusters; lubricate rails lightly | Light grease | Technician | 0.2
PUM-3-091 | Monthly / 250 h | Steering | Tie-rod ends | Rock each tie-rod end to detect wear; replace if play felt | Tie-rod end | Technician | 0.5
PUM-3-092 | Monthly / 250 h | Steering | Kingpins / trunnions | Check kingpin / trunnion vertical play with dial gauge | — | Technician | 0.75
PUM-3-093 | Monthly / 250 h | Chassis | Frame cracks | Dye-penetrant inspect high-stress frame welds for cracks | Dye penetrant kit | Technician | 0.75 | Never weld without OEM procedure
PUM-3-094 | Monthly / 250 h | Chassis | Lubrication points | Execute full greasing per lube chart — no point missed | EP2 grease | Technician | 0.75
PUM-3-095 | Monthly / 250 h | Pump | Wear ring & spectacle | Measure wear ring / spectacle plate wear; replace if beyond limit | Wear ring, plate | Senior Technician | 3
PUM-3-096 | Monthly / 250 h | Hydraulic | Accumulator pre-charge | Check and pre-charge hydraulic accumulators to OEM N2 pressure | Nitrogen | Senior Technician | 0.5 | Dry N2 only
— Quarterly / 500 h —
PUM-4-097 | Quarterly / 500 h | Engine | Air cleaner safety element | Replace air cleaner safety (secondary) element | Safety element | Technician | 0.2
PUM-4-098 | Quarterly / 500 h | Engine | Fuel tank sediment | Drain sediment / water from fuel tank bottom via drain plug | — | Technician | 0.4 | Dispose as hazardous waste
PUM-4-099 | Quarterly / 500 h | Engine | Alternator output | Test alternator output voltage 13.8–14.4 V at 1500 rpm; check diode pattern on scope if available | — | Technician | 0.25
PUM-4-100 | Quarterly / 500 h | Engine | Starter current draw | Measure starter motor current draw on cranking — compare to OEM spec | — | Technician | 0.3
PUM-4-101 | Quarterly / 500 h | Engine | Injector spray / return | Check injector back-leakage (return flow) test; replace if excessive | — | Technician | 1.5 | High-pressure fuel — observe safe zone
PUM-4-102 | Quarterly / 500 h | Engine | Turbo shaft play | With intake/exhaust piping off, check turbo shaft radial/axial play within OEM limits | — | Technician | 0.4
PUM-4-103 | Quarterly / 500 h | Engine | Hoses & clamps | Torque-check all engine bay clamps; replace any hose showing bulge or chafe | Hose / clamp stock | Technician | 0.5
PUM-4-104 | Quarterly / 500 h | Hydraulic | High pressure filter | Replace high-pressure filter elements on pilot and main circuits | HP filter set | Technician | 0.5 | Depressurise before loosening
PUM-4-105 | Quarterly / 500 h | Hydraulic | Relief valve settings | Connect gauge to test ports; verify main / secondary relief valve settings against spec | — | Senior Technician | 1 | Test under OEM procedure only
PUM-4-106 | Quarterly / 500 h | Hydraulic | Pump case drain | Measure pump case-drain flow; compare to spec — indicates pump internal wear | — | Senior Technician | 0.75
PUM-4-107 | Quarterly / 500 h | Drivetrain | Transmission oil | Drain and replace transmission oil; replace filter; check converter screen | ATF / UTTO | Technician | 1.5 | Oil hot
PUM-4-108 | Quarterly / 500 h | Drivetrain | Driveline bolts | Torque-check propshaft flange bolts at transmission, diff, transfer case | Thread locker | Technician | 0.3
PUM-4-109 | Quarterly / 500 h | Drivetrain | Clutch packs | Perform clutch pack calibration / self-adjust procedure per diagnostic menu | — | Senior Technician | 0.5
PUM-4-110 | Quarterly / 500 h | Brakes | Wheel chambers | Inspect brake chambers for air leak with soap bubble test at full pressure | — | Technician | 0.5
PUM-4-111 | Quarterly / 500 h | Brakes | Air dryer cartridge | Replace air dryer desiccant cartridge per calendar or moisture indicator | Dryer cartridge | Technician | 0.4
PUM-4-112 | Quarterly / 500 h | Electrical | Alternator brushes | Inspect alternator brush length if removable; replace if worn | Brush set | Technician | 0.5
PUM-4-113 | Quarterly / 500 h | Electrical | Starter solenoid | Test starter solenoid pull-in / hold-in voltages | — | Technician | 0.3
PUM-4-114 | Quarterly / 500 h | Cab | A/C belt & clutch | Inspect A/C compressor clutch air-gap; check drive belt tension / condition | — | Technician | 0.4
PUM-4-115 | Quarterly / 500 h | Cab | ROPS/FOPS mounts | Visual check of cab mount rubbers and ROPS/FOPS decals present and legible | — | Technician | 0.3 | NEVER weld ROPS structure
PUM-4-116 | Quarterly / 500 h | Steering | Orbital / steering valve | Check for spool centring and internal leakage on stationary steering | — | Senior Technician | 0.5
PUM-4-117 | Quarterly / 500 h | Pipe | Delivery pipe | Replace pipe sections whose UT reading is below safety limit | Delivery pipe | Technician | 3
PUM-4-118 | Quarterly / 500 h | Pump | S-tube / rock valve | Inspect S-tube (or rock valve) bearing, cutting rings, wear rings | S-tube kit | Senior Technician | 4
— Semi-annual / 1000 h —
PUM-5-119 | Semi-annual / 1000 h | Engine | Coolant | Drain coolant system; flush with water and chemical flush; refill with pre-mix to OEM capacity | OEM coolant pre-mix | Technician | 2 | Coolant hazardous — no drain to ground
PUM-5-120 | Semi-annual / 1000 h | Engine | Thermostat | Remove thermostat; test opening temperature in hot water bath; replace if fails | Thermostat, gasket | Technician | 0.75
PUM-5-121 | Semi-annual / 1000 h | Engine | Valve clearance | Measure and adjust valve clearances cold per OEM specifications and firing order | Rocker cover gasket | Technician | 2.5 | Ensure engine locked out
PUM-5-122 | Semi-annual / 1000 h | Engine | Engine mounts | Torque-check engine mount bolts; replace rubber isolators if cracked or oil-soaked | Engine mount rubbers | Technician | 1.5 | Support engine with crane
PUM-5-123 | Semi-annual / 1000 h | Engine | Drive belts | Replace drive belts regardless of condition at this interval | Belt set | Technician | 0.5
PUM-5-124 | Semi-annual / 1000 h | Hydraulic | System oil | Drain hydraulic reservoir; flush with purge oil if contamination indicated; refill with fresh oil | Hydraulic oil per OEM | Technician | 3 | Dispose of waste oil
PUM-5-125 | Semi-annual / 1000 h | Hydraulic | Suction filter | Remove tank access; clean or replace suction strainer | Suction strainer | Technician | 1.5
PUM-5-126 | Semi-annual / 1000 h | Hydraulic | Magnetic plugs | Remove and clean all magnetic plugs in reservoir, drives, valve block | — | Technician | 0.5
PUM-5-127 | Semi-annual / 1000 h | Drivetrain | Differential oil | Drain and replace front and rear differential oils; inspect ring/pinion through fill port | EP 85W-140 | Technician | 1.5
PUM-5-128 | Semi-annual / 1000 h | Drivetrain | Planetary hubs | Drain and replace planetary hub oils; inspect sun gear endplay if excessive consumption | EP 80W-90 | Technician | 2
PUM-5-129 | Semi-annual / 1000 h | Drivetrain | Transfer case | Where fitted: drain and refill transfer case oil; inspect chain slack via inspection plug | ATF / OEM | Technician | 1
PUM-5-130 | Semi-annual / 1000 h | Brakes | Brake shoes / pads | Replace brake shoes / pads if within 3 mm of wear limit; machine drums / rotors if scored | Brake shoe / pad set | Technician | 4 | Asbestos precautions if older friction material
PUM-5-131 | Semi-annual / 1000 h | Brakes | Brake fluid | (Hyd brake) Flush brake fluid system; bleed each caliper in OEM sequence | DOT 4 brake fluid | Technician | 1.5 | Moisture test fluid before
PUM-5-132 | Semi-annual / 1000 h | Electrical | Battery | Load test battery with carbon-pile; replace if below rated CCA | Battery if failed | Technician | 0.5 | Eye / acid PPE
PUM-5-133 | Semi-annual / 1000 h | Electrical | Wiring continuity | Continuity check of charging, starting and main lighting circuits | — | Technician | 0.75
— Annual / 2000 h —
PUM-6-134 | Annual / 2000 h | Engine | Injectors | Remove injectors; pop-test for pressure and spray pattern; replace nozzles if out of spec | Injector nozzles, seals | Senior Technician | 3.5 | High-pressure fuel — extreme caution
PUM-6-135 | Annual / 2000 h | Engine | Radiator | Remove radiator; pressure test core to 1.2× system pressure; flush internal | Radiator gaskets, hoses | Technician | 2.5
PUM-6-136 | Annual / 2000 h | Engine | EGR cooler / DPF | If equipped: inspect EGR cooler and DPF; clean or regenerate per OEM procedure | EGR gaskets | Senior Technician | 2
PUM-6-137 | Annual / 2000 h | Engine | Compression test | Perform cylinder compression test on all cylinders; record and compare across cylinders | — | Senior Technician | 1.5 | Battery disconnected on injectors
PUM-6-138 | Annual / 2000 h | Engine | Oil cooler | Remove oil cooler; flush with solvent; pressure test to detect internal leaks | Oil cooler gasket | Technician | 2
PUM-6-139 | Annual / 2000 h | Hydraulic | Pump performance | Full flow test of main pump(s) at rated pressure; compare against OEM curve | — | Senior Technician | 2
PUM-6-140 | Annual / 2000 h | Hydraulic | Control valve | Inspect control valve for external leaks; torque spool retainers; verify spool return to neutral | Spool seals | Senior Technician | 2.5
PUM-6-141 | Annual / 2000 h | Hydraulic | Cylinder seals | If drift beyond spec: dismount cylinder, replace piston, rod and wiper seals, rehone if scored | Cylinder seal kit | Senior Technician | 4 | Overhead load hazard
PUM-6-142 | Annual / 2000 h | Drivetrain | Wheel bearings | Remove wheels; inspect and repack wheel bearings with HT grease; check hub seal condition | HT bearing grease, hub seals | Technician | 4 | Raise and block safely
PUM-6-143 | Annual / 2000 h | Drivetrain | U-joints | Inspect propshaft U-joints for needle-bearing Brinelling; replace crosses if rough | U-joint kit | Technician | 1.5
PUM-6-144 | Annual / 2000 h | Brakes | Oil-cooled disc packs | (Wet brake systems) Drain axle oil; inspect disc pack wear via dimension check | Axle oil | Senior Technician | 4
PUM-6-145 | Annual / 2000 h | Brakes | Park brake cables / servo | Service park brake actuator; if spring-brake chamber — inspect cage bolt accessibility | — | Technician | 1 | Cage spring brake before disassembly
PUM-6-146 | Annual / 2000 h | Electrical | ECU fault scan | Connect diagnostic scanner; record and clear non-active fault codes | — | Senior Technician | 0.5
PUM-6-147 | Annual / 2000 h | Electrical | Sensor audit | Check calibration of key sensors: coolant temp, oil pressure, fuel rail | — | Senior Technician | 1
PUM-6-148 | Annual / 2000 h | Cab | A/C service | Recover refrigerant; vacuum 30 min; leak test; recharge to spec with PAG oil top-up | R134a / R1234yf, PAG oil | Technician | 1.5 | Use recovery machine — do not vent
PUM-6-149 | Annual / 2000 h | Cab | Heater core | Flush heater core with water; check core for weep at join | — | Technician | 0.75
PUM-6-150 | Annual / 2000 h | Chassis | Pivot pins / bushes | Measure pin / bush clearances with feeler gauge; replace when beyond OEM limit | Pin/bush kit | Technician | 4 | Use correct press tooling
PUM-6-151 | Annual / 2000 h | Chassis | Paint / corrosion | Touch up paint on rust spots; treat chassis with rust inhibitor | Paint, inhibitor | Technician | 2
PUM-6-152 | Annual / 2000 h | Boom | Boom structural inspection | Detailed NDT of all boom weld zones; sign-off certificate | DP / MPI kit | Senior Technician | 4
— Major / 4000 h+ —
PUM-7-153 | Major / 4000 h+ | Engine | Turbocharger | Remove turbo; inspect turbine/compressor wheels; replace CHRA or full unit if shaft play beyond spec | Turbo CHRA, gaskets, oil feed/drain | Senior Technician | 5 | Heat shields required
PUM-7-154 | Major / 4000 h+ | Engine | Piston rings / top end | If oil consumption excessive: remove head, pull pistons, measure bore and ring gap; hone and re-ring as needed | Ring set, head gasket, bolts | Senior Technician | 16 | Major overhaul
PUM-7-155 | Major / 4000 h+ | Engine | Timing gear / chain | Inspect timing gear train or timing chain / belt; replace tensioner, belt, or chain per OEM life limits | Timing kit | Senior Technician | 6 | Pin / lock engine at TDC
PUM-7-156 | Major / 4000 h+ | Engine | Crankshaft end float | Measure crankshaft end float; inspect thrust bearings | Thrust bearing set | Senior Technician | 4
PUM-7-157 | Major / 4000 h+ | Engine | Main & big-end bearings | Inspect main bearings and big-end bearings; plastigage clearance; replace shells if out of spec | Bearing shell set | Senior Technician | 10
PUM-7-158 | Major / 4000 h+ | Hydraulic | Pump overhaul | Remove and overhaul or replace main hydraulic pump; replace bearings, swash plate if worn | Pump overhaul kit | Senior Technician | 8
PUM-7-159 | Major / 4000 h+ | Hydraulic | Motor overhaul | Overhaul travel motors / swing motor — replace bearings, seals, inspect pistons | Motor kit | Senior Technician | 10
PUM-7-160 | Major / 4000 h+ | Drivetrain | Transmission overhaul | Major overhaul — replace clutch packs, bearings, friction discs; re-shim as required | TM overhaul kit | Senior Technician | 16 | Lift with 2-tonne hoist
PUM-7-161 | Major / 4000 h+ | Drivetrain | Differential overhaul | Overhaul differential — replace pinion bearings, set pre-load and backlash per OEM | Diff rebuild kit | Senior Technician | 10

## Self Loader Mixer
Task ID | Interval | System | Component | Task Description | Consumables / Parts | Skill Level | Labor (hrs) | Safety / Notes
— Daily / 10 h —
SEL-1-001 | Daily / 10 h | Engine | Oil dipstick | Check engine oil level with dipstick; machine level, engine off 5 min; top up if below MIN | 15W-40 / SAE 30 per OEM | Operator | 0.05 | Engine hot — wipe dipstick carefully
SEL-1-002 | Daily / 10 h | Engine | Coolant expansion tank | Check coolant level in expansion tank between MIN and MAX; top up with pre-mix 50/50 | Long-life coolant OAT/HOAT | Operator | 0.05 | Never open cap when hot — pressurised system
SEL-1-003 | Daily / 10 h | Engine | Fuel tank | Check fuel level; top up; ensure filler cap tight and vent clear | Diesel (low sulphur) | Operator | 0.08 | No smoking / open flame during fuelling
SEL-1-004 | Daily / 10 h | Engine | Fuel / water separator | Drain water from fuel filter bowl via drain valve until clean diesel flows | — | Operator | 0.05 | Dispose of drained fluid in waste bin
SEL-1-005 | Daily / 10 h | Engine | Air cleaner restriction indicator | Visually check air filter restriction indicator — replace element if red line showing | — | Operator | 0.02
SEL-1-006 | Daily / 10 h | Engine | Belt drives | Visual check of drive belts for cracks, glazing, fraying; check tension by thumb deflection | — | Operator | 0.05
SEL-1-007 | Daily / 10 h | Engine | Engine mounts | Visual check of engine mount rubbers for splits or oil contamination | — | Operator | 0.03
SEL-1-008 | Daily / 10 h | Engine | Leaks | Walkaround inspection for oil / coolant / fuel leaks under engine bay | — | Operator | 0.05
SEL-1-009 | Daily / 10 h | Engine | Exhaust | Check exhaust for black / blue / white smoke on start; note unusual noise | — | Operator | 0.05 | Exhaust hot
SEL-1-010 | Daily / 10 h | Hydraulic | Reservoir sight glass | Check hydraulic oil level in sight glass with all cylinders retracted; top up if below MIN | Per OEM (ISO VG 46/68 or OEM HF) | Operator | 0.05 | Relieve pressure before opening
SEL-1-011 | Daily / 10 h | Hydraulic | Hoses & fittings | Walkaround inspection of hoses for chafe, bulge, pinhole weep, twisted routing | — | Operator | 0.1 | Pinhole leak hazard — use cardboard to locate, never hands
SEL-1-012 | Daily / 10 h | Hydraulic | Cylinders | Inspect cylinder rods for scoring, pitting, chrome damage; check for wiper seal leakage | — | Operator | 0.1
SEL-1-013 | Daily / 10 h | Hydraulic | Function test | Cycle all hydraulic functions through full stroke; listen for cavitation / abnormal noise | — | Operator | 0.1
SEL-1-014 | Daily / 10 h | Hydraulic | Return filter restriction indicator | Check return-line filter restriction indicator; replace if red / tripped | — | Operator | 0.02
SEL-1-015 | Daily / 10 h | Drivetrain | Transmission dipstick | Check transmission oil level with engine running at idle at operating temp | ATF / UTTO per OEM | Operator | 0.05
SEL-1-016 | Daily / 10 h | Drivetrain | Transmission leaks | Inspect under machine for transmission / axle / diff oil drips | — | Operator | 0.05
SEL-1-017 | Daily / 10 h | Brakes | Service brake | Pump brake pedal — confirm firm pedal and no sink; check warning lamps off | — | Operator | 0.05
SEL-1-018 | Daily / 10 h | Brakes | Park brake | Apply park brake on incline — confirm machine holds | — | Operator | 0.05 | Chock wheels first for test
SEL-1-019 | Daily / 10 h | Brakes | Air tank drain | (Air brake systems) Drain water from air reservoirs via petcock until clean air | — | Operator | 0.05
SEL-1-020 | Daily / 10 h | Tyres & Wheels | Tyre pressure | Check cold tyre pressures against plate; inflate to spec | — | Operator | 0.1 | Stand to side of tyre when inflating
SEL-1-021 | Daily / 10 h | Tyres & Wheels | Tread & sidewall | Walkaround inspection for cuts, bulges, stones in tread, visible cord | — | Operator | 0.1
SEL-1-022 | Daily / 10 h | Tyres & Wheels | Wheel nut indicators | Visual check of wheel-nut loss indicators — any rotation = re-torque | — | Operator | 0.05
SEL-1-023 | Daily / 10 h | Electrical | Lights | Test all head, tail, work, indicator, hazard lamps; replace blown bulbs | Bulb stock | Operator | 0.1
SEL-1-024 | Daily / 10 h | Electrical | Horn / reverse alarm | Test horn and reverse beeper function | — | Operator | 0.05
SEL-1-025 | Daily / 10 h | Electrical | Gauges & warning lamps | Confirm all gauges read correctly; warning lamps self-test on key-on | — | Operator | 0.05
SEL-1-026 | Daily / 10 h | Cab | Seat belt | Check seat belt buckle function and webbing condition — no cuts or fraying | — | Operator | 0.03
SEL-1-027 | Daily / 10 h | Cab | Mirrors | Clean and adjust rear-view mirrors; inspect for cracks | — | Operator | 0.05
SEL-1-028 | Daily / 10 h | Cab | Controls | Exercise all hand and foot controls for smooth operation | — | Operator | 0.1
SEL-1-029 | Daily / 10 h | Cab | Wipers & washers | Test wiper blades on wet and dry glass; top up washer reservoir | Washer fluid | Operator | 0.05
SEL-1-030 | Daily / 10 h | Steering | Play at wheel | Check steering wheel free play at rest — should be under OEM limit | — | Operator | 0.05
SEL-1-031 | Daily / 10 h | Steering | Articulation lock | (Articulated machines) Verify frame articulation lock bar present and stowed | — | Operator | 0.03 | Engage lock during transport / maintenance
SEL-1-032 | Daily / 10 h | Chassis | Walkaround | Full machine walkaround — note loose panels, missing bolts, damage | — | Operator | 0.15
SEL-1-033 | Daily / 10 h | Chassis | Safety decals | Verify all safety / warning decals present and legible | Decal stock | Operator | 0.05
SEL-1-034 | Daily / 10 h | Chassis | Fire extinguisher | Verify fire extinguisher charged (gauge green), unobstructed, tag current | — | Operator | 0.03
SEL-1-035 | Daily / 10 h | Loading | Skip / loader bucket | Inspect self-loading bucket, lift arms and pins | — | Operator | 0.1
SEL-1-036 | Daily / 10 h | Loading | Weighing system | Verify on-board scale zero calibration at start of shift | — | Operator | 0.05
SEL-1-037 | Daily / 10 h | Water | Water tank / pump | Check water tank level and pump operation | — | Operator | 0.1
— Weekly / 50 h —
SEL-2-038 | Weekly / 50 h | Engine | Valve cover area | Clean external engine surfaces with cloth; inspect for weep from rocker cover gasket | — | Technician | 0.2 | Engine cold
SEL-2-039 | Weekly / 50 h | Engine | Battery | Check electrolyte level (if serviceable); top up with distilled water to split ring | Distilled water | Technician | 0.1 | Wear acid-resistant PPE
SEL-2-040 | Weekly / 50 h | Engine | Battery terminals | Inspect terminals for corrosion; clean with wire brush; apply petroleum jelly | Petroleum jelly | Technician | 0.1 | Disconnect negative first
SEL-2-041 | Weekly / 50 h | Engine | Air intake hoses | Inspect intake hoses and clamps from air cleaner to turbo for cracks or looseness | — | Technician | 0.15
SEL-2-042 | Weekly / 50 h | Engine | Radiator core | Blow debris out of radiator core with compressed air from inside out | — | Technician | 0.25 | Wear eye protection; max 2 bar
SEL-2-043 | Weekly / 50 h | Engine | Water pump weep hole | Check water pump weep hole for coolant trace indicating seal failure | — | Technician | 0.1
SEL-2-044 | Weekly / 50 h | Hydraulic | Pilot filter | Check pilot circuit filter differential indicator; replace if indicated | Pilot filter | Technician | 0.2
SEL-2-045 | Weekly / 50 h | Hydraulic | Reservoir breather | Clean reservoir breather / desiccant cartridge; replace if saturated | Desiccant breather | Technician | 0.15
SEL-2-046 | Weekly / 50 h | Hydraulic | Bucket / attachment pins | Grease all bucket, boom, dipper, stick and attachment pins per lube chart | EP2 grease | Operator | 0.3 | Do NOT stand under raised load
SEL-2-047 | Weekly / 50 h | Drivetrain | Axles | Check front and rear axle breather caps for blockage | — | Technician | 0.1
SEL-2-048 | Weekly / 50 h | Drivetrain | Driveline | Grease propshaft U-joints and slip yoke per lube chart | EP2 grease | Technician | 0.15
SEL-2-049 | Weekly / 50 h | Brakes | Air dryer / compressor | Check air dryer cartridge indicator; listen for compressor unload cycle | — | Technician | 0.15
SEL-2-050 | Weekly / 50 h | Brakes | Brake fluid reservoir | (Hyd brake) Check brake fluid level at reservoir; top up with DOT 4 | DOT 4 brake fluid | Technician | 0.1
SEL-2-051 | Weekly / 50 h | Tyres & Wheels | Wheel nuts | Torque-check all wheel nuts to OEM figure in star pattern | — | Technician | 0.4 | Use calibrated torque wrench
SEL-2-052 | Weekly / 50 h | Tyres & Wheels | Valve stems | Inspect valve stems for cracks; replace valve caps if missing | Valve caps | Technician | 0.1
SEL-2-053 | Weekly / 50 h | Electrical | Battery state of charge | Check battery open-circuit voltage — ≥ 12.6 V for healthy lead-acid | — | Technician | 0.1
SEL-2-054 | Weekly / 50 h | Electrical | Wiring harness | Inspect main harness routing for chafe, heat damage, zip-tie failures | Loom tape, zip ties | Technician | 0.2
SEL-2-055 | Weekly / 50 h | Cab | Door seals | Inspect door seals for tears, gaps; lubricate latch mechanism | Silicone lube | Technician | 0.1
SEL-2-056 | Weekly / 50 h | Cab | A/C filter | Clean or replace cab A/C recirculation filter | Cab air filter | Technician | 0.2
SEL-2-057 | Weekly / 50 h | Steering | Reservoir level | (If separate PS) Check power steering reservoir level | PS fluid / hydraulic oil | Technician | 0.05
SEL-2-058 | Weekly / 50 h | Steering | Linkage grease | Grease tie-rod ends, drag link, kingpins per lube chart | EP2 grease | Technician | 0.3
SEL-2-059 | Weekly / 50 h | Chassis | Pins & bushings | Check all pivot pins for wear — listen for knocking under load | — | Technician | 0.3
SEL-2-060 | Weekly / 50 h | Chassis | Bolt torque sample | Sample-torque 10% of critical structural bolts to detect loosening | — | Technician | 0.3
SEL-2-061 | Weekly / 50 h | Loading | Skip arm pivots | Grease skip arm pivots, shovel cylinder eyes, boom pivots | EP2 grease | Technician | 0.3
SEL-2-062 | Weekly / 50 h | Drum | Drum bearings | Grease drum pedestal bearings | EP2 grease | Technician | 0.2
— Monthly / 250 h —
SEL-3-063 | Monthly / 250 h | Engine | Engine oil and filter | Drain engine oil hot; replace oil filter with new OEM-spec; refill to MAX | OEM engine oil, full-flow filter | Technician | 1 | Oil hot — burn hazard
SEL-3-064 | Monthly / 250 h | Engine | Primary fuel filter | Replace primary fuel filter element; prime system until air purged | Primary fuel filter | Technician | 0.4 | Dispose of old filter as hazardous waste
SEL-3-065 | Monthly / 250 h | Engine | Secondary fuel filter | Replace secondary (fine) fuel filter; bleed at injection pump per OEM procedure | Secondary fuel filter | Technician | 0.5
SEL-3-066 | Monthly / 250 h | Engine | Air cleaner primary element | Remove and inspect primary air filter; replace if indicator tripped or visibly fouled | Primary air element | Technician | 0.25
SEL-3-067 | Monthly / 250 h | Engine | Crankcase breather | Clean or replace crankcase breather element / vent filter | Breather element | Technician | 0.2
SEL-3-068 | Monthly / 250 h | Engine | Belt tension | Measure fan/alternator belt tension with gauge; adjust to OEM spec | — | Technician | 0.3 | Engine off, rotating parts
SEL-3-069 | Monthly / 250 h | Engine | Coolant hoses | Squeeze all coolant hoses to detect internal softening; inspect clamps | — | Technician | 0.25 | Engine cold
SEL-3-070 | Monthly / 250 h | Hydraulic | Return filter | Replace return-line hydraulic filter element; check magnetic plug for debris | Return filter | Technician | 0.4
SEL-3-071 | Monthly / 250 h | Hydraulic | Suction strainer | Inspect pump suction strainer; clean if accessible without draining | — | Technician | 0.5
SEL-3-072 | Monthly / 250 h | Hydraulic | Oil sample | Draw hydraulic oil sample for ISO 4406 particle count and wear-metal spectrometric analysis | Sample bottle | Technician | 0.15 | Avoid cross-contamination
SEL-3-073 | Monthly / 250 h | Hydraulic | Hoses | Detailed inspection of all hoses — mark and schedule replacement for any with cover blisters | — | Technician | 0.5
SEL-3-074 | Monthly / 250 h | Hydraulic | Cylinders | Measure drift on boom/stick/bucket cylinders — time from full extend to drift limit with load | — | Technician | 0.5 | Crib load before test
SEL-3-075 | Monthly / 250 h | Drivetrain | Transmission filter | Replace transmission suction and pressure filters; check magnetic plug | TM filter kit | Technician | 0.6
SEL-3-076 | Monthly / 250 h | Drivetrain | Differential level | Check front and rear differential oil levels at fill plug | EP 85W-140 / OEM | Technician | 0.25
SEL-3-077 | Monthly / 250 h | Drivetrain | Hub levels | Check planetary hub oil level at each wheel reduction | EP 80W-90 / OEM | Technician | 0.3
SEL-3-078 | Monthly / 250 h | Brakes | Brake lining wear | Measure brake lining thickness at wear indicator; measure disc pad thickness | — | Technician | 0.5 | Block wheels / support axle
SEL-3-079 | Monthly / 250 h | Brakes | Slack adjusters | Inspect slack adjuster stroke — within legal limit (typically under 1.5 in / 38 mm) | — | Technician | 0.3
SEL-3-080 | Monthly / 250 h | Brakes | Hoses and lines | Inspect all brake hoses and hard lines for chafe, crimp, corrosion | — | Technician | 0.3
SEL-3-081 | Monthly / 250 h | Tyres & Wheels | Tread depth | Measure tread depth at centre and shoulders across each tyre; record | — | Technician | 0.3
SEL-3-082 | Monthly / 250 h | Tyres & Wheels | Rotation | Rotate tyres per OEM pattern if even wear achievable | — | Technician | 1.5 | Use proper jack points
SEL-3-083 | Monthly / 250 h | Electrical | Earth straps | Clean and torque-check chassis and engine earth straps | — | Technician | 0.15
SEL-3-084 | Monthly / 250 h | Electrical | Fuses & relays | Inspect fuse box for corrosion; verify relay click on activation | — | Technician | 0.2
SEL-3-085 | Monthly / 250 h | Electrical | Switches | Exercise all dash switches; lubricate column stalks lightly | Electrical contact lube | Technician | 0.2
SEL-3-086 | Monthly / 250 h | Cab | A/C performance | Run A/C at max; verify vent temp drops below 10 °C within 5 min; check sight glass | — | Technician | 0.3
SEL-3-087 | Monthly / 250 h | Cab | Seat adjusters | Exercise seat slide, recline, height adjusters; lubricate rails lightly | Light grease | Technician | 0.2
SEL-3-088 | Monthly / 250 h | Steering | Tie-rod ends | Rock each tie-rod end to detect wear; replace if play felt | Tie-rod end | Technician | 0.5
SEL-3-089 | Monthly / 250 h | Steering | Kingpins / trunnions | Check kingpin / trunnion vertical play with dial gauge | — | Technician | 0.75
SEL-3-090 | Monthly / 250 h | Chassis | Frame cracks | Dye-penetrant inspect high-stress frame welds for cracks | Dye penetrant kit | Technician | 0.75 | Never weld without OEM procedure
SEL-3-091 | Monthly / 250 h | Chassis | Lubrication points | Execute full greasing per lube chart — no point missed | EP2 grease | Technician | 0.75
SEL-3-092 | Monthly / 250 h | Loading | Weigh cells | Calibrate load cells with known weights; record certificate | Certified weights | Technician | 1
SEL-3-093 | Monthly / 250 h | Loading | Hydraulic pump (load) | Check flow to loading circuit vs OEM spec | — | Senior Technician | 0.5
— Quarterly / 500 h —
SEL-4-094 | Quarterly / 500 h | Engine | Air cleaner safety element | Replace air cleaner safety (secondary) element | Safety element | Technician | 0.2
SEL-4-095 | Quarterly / 500 h | Engine | Fuel tank sediment | Drain sediment / water from fuel tank bottom via drain plug | — | Technician | 0.4 | Dispose as hazardous waste
SEL-4-096 | Quarterly / 500 h | Engine | Alternator output | Test alternator output voltage 13.8–14.4 V at 1500 rpm; check diode pattern on scope if available | — | Technician | 0.25
SEL-4-097 | Quarterly / 500 h | Engine | Starter current draw | Measure starter motor current draw on cranking — compare to OEM spec | — | Technician | 0.3
SEL-4-098 | Quarterly / 500 h | Engine | Injector spray / return | Check injector back-leakage (return flow) test; replace if excessive | — | Technician | 1.5 | High-pressure fuel — observe safe zone
SEL-4-099 | Quarterly / 500 h | Engine | Turbo shaft play | With intake/exhaust piping off, check turbo shaft radial/axial play within OEM limits | — | Technician | 0.4
SEL-4-100 | Quarterly / 500 h | Engine | Hoses & clamps | Torque-check all engine bay clamps; replace any hose showing bulge or chafe | Hose / clamp stock | Technician | 0.5
SEL-4-101 | Quarterly / 500 h | Hydraulic | High pressure filter | Replace high-pressure filter elements on pilot and main circuits | HP filter set | Technician | 0.5 | Depressurise before loosening
SEL-4-102 | Quarterly / 500 h | Hydraulic | Relief valve settings | Connect gauge to test ports; verify main / secondary relief valve settings against spec | — | Senior Technician | 1 | Test under OEM procedure only
SEL-4-103 | Quarterly / 500 h | Hydraulic | Pump case drain | Measure pump case-drain flow; compare to spec — indicates pump internal wear | — | Senior Technician | 0.75
SEL-4-104 | Quarterly / 500 h | Drivetrain | Transmission oil | Drain and replace transmission oil; replace filter; check converter screen | ATF / UTTO | Technician | 1.5 | Oil hot
SEL-4-105 | Quarterly / 500 h | Drivetrain | Driveline bolts | Torque-check propshaft flange bolts at transmission, diff, transfer case | Thread locker | Technician | 0.3
SEL-4-106 | Quarterly / 500 h | Drivetrain | Clutch packs | Perform clutch pack calibration / self-adjust procedure per diagnostic menu | — | Senior Technician | 0.5
SEL-4-107 | Quarterly / 500 h | Brakes | Wheel chambers | Inspect brake chambers for air leak with soap bubble test at full pressure | — | Technician | 0.5
SEL-4-108 | Quarterly / 500 h | Brakes | Air dryer cartridge | Replace air dryer desiccant cartridge per calendar or moisture indicator | Dryer cartridge | Technician | 0.4
SEL-4-109 | Quarterly / 500 h | Electrical | Alternator brushes | Inspect alternator brush length if removable; replace if worn | Brush set | Technician | 0.5
SEL-4-110 | Quarterly / 500 h | Electrical | Starter solenoid | Test starter solenoid pull-in / hold-in voltages | — | Technician | 0.3
SEL-4-111 | Quarterly / 500 h | Cab | A/C belt & clutch | Inspect A/C compressor clutch air-gap; check drive belt tension / condition | — | Technician | 0.4
SEL-4-112 | Quarterly / 500 h | Cab | ROPS/FOPS mounts | Visual check of cab mount rubbers and ROPS/FOPS decals present and legible | — | Technician | 0.3 | NEVER weld ROPS structure
SEL-4-113 | Quarterly / 500 h | Steering | Orbital / steering valve | Check for spool centring and internal leakage on stationary steering | — | Senior Technician | 0.5
SEL-4-114 | Quarterly / 500 h | Drum | Drum gearbox | Drain / refill drum reduction oil | EP gear oil | Technician | 1.5
SEL-4-115 | Quarterly / 500 h | Loading | Cylinder drift | Measure skip lift cylinder drift over 10 min with load | — | Technician | 0.3
— Semi-annual / 1000 h —
SEL-5-116 | Semi-annual / 1000 h | Engine | Coolant | Drain coolant system; flush with water and chemical flush; refill with pre-mix to OEM capacity | OEM coolant pre-mix | Technician | 2 | Coolant hazardous — no drain to ground
SEL-5-117 | Semi-annual / 1000 h | Engine | Thermostat | Remove thermostat; test opening temperature in hot water bath; replace if fails | Thermostat, gasket | Technician | 0.75
SEL-5-118 | Semi-annual / 1000 h | Engine | Valve clearance | Measure and adjust valve clearances cold per OEM specifications and firing order | Rocker cover gasket | Technician | 2.5 | Ensure engine locked out
SEL-5-119 | Semi-annual / 1000 h | Engine | Engine mounts | Torque-check engine mount bolts; replace rubber isolators if cracked or oil-soaked | Engine mount rubbers | Technician | 1.5 | Support engine with crane
SEL-5-120 | Semi-annual / 1000 h | Engine | Drive belts | Replace drive belts regardless of condition at this interval | Belt set | Technician | 0.5
SEL-5-121 | Semi-annual / 1000 h | Hydraulic | System oil | Drain hydraulic reservoir; flush with purge oil if contamination indicated; refill with fresh oil | Hydraulic oil per OEM | Technician | 3 | Dispose of waste oil
SEL-5-122 | Semi-annual / 1000 h | Hydraulic | Suction filter | Remove tank access; clean or replace suction strainer | Suction strainer | Technician | 1.5
SEL-5-123 | Semi-annual / 1000 h | Hydraulic | Magnetic plugs | Remove and clean all magnetic plugs in reservoir, drives, valve block | — | Technician | 0.5
SEL-5-124 | Semi-annual / 1000 h | Drivetrain | Differential oil | Drain and replace front and rear differential oils; inspect ring/pinion through fill port | EP 85W-140 | Technician | 1.5
SEL-5-125 | Semi-annual / 1000 h | Drivetrain | Planetary hubs | Drain and replace planetary hub oils; inspect sun gear endplay if excessive consumption | EP 80W-90 | Technician | 2
SEL-5-126 | Semi-annual / 1000 h | Drivetrain | Transfer case | Where fitted: drain and refill transfer case oil; inspect chain slack via inspection plug | ATF / OEM | Technician | 1
SEL-5-127 | Semi-annual / 1000 h | Brakes | Brake shoes / pads | Replace brake shoes / pads if within 3 mm of wear limit; machine drums / rotors if scored | Brake shoe / pad set | Technician | 4 | Asbestos precautions if older friction material
SEL-5-128 | Semi-annual / 1000 h | Brakes | Brake fluid | (Hyd brake) Flush brake fluid system; bleed each caliper in OEM sequence | DOT 4 brake fluid | Technician | 1.5 | Moisture test fluid before
SEL-5-129 | Semi-annual / 1000 h | Electrical | Battery | Load test battery with carbon-pile; replace if below rated CCA | Battery if failed | Technician | 0.5 | Eye / acid PPE
SEL-5-130 | Semi-annual / 1000 h | Electrical | Wiring continuity | Continuity check of charging, starting and main lighting circuits | — | Technician | 0.75
— Annual / 2000 h —
SEL-6-131 | Annual / 2000 h | Engine | Injectors | Remove injectors; pop-test for pressure and spray pattern; replace nozzles if out of spec | Injector nozzles, seals | Senior Technician | 3.5 | High-pressure fuel — extreme caution
SEL-6-132 | Annual / 2000 h | Engine | Radiator | Remove radiator; pressure test core to 1.2× system pressure; flush internal | Radiator gaskets, hoses | Technician | 2.5
SEL-6-133 | Annual / 2000 h | Engine | EGR cooler / DPF | If equipped: inspect EGR cooler and DPF; clean or regenerate per OEM procedure | EGR gaskets | Senior Technician | 2
SEL-6-134 | Annual / 2000 h | Engine | Compression test | Perform cylinder compression test on all cylinders; record and compare across cylinders | — | Senior Technician | 1.5 | Battery disconnected on injectors
SEL-6-135 | Annual / 2000 h | Engine | Oil cooler | Remove oil cooler; flush with solvent; pressure test to detect internal leaks | Oil cooler gasket | Technician | 2
SEL-6-136 | Annual / 2000 h | Hydraulic | Pump performance | Full flow test of main pump(s) at rated pressure; compare against OEM curve | — | Senior Technician | 2
SEL-6-137 | Annual / 2000 h | Hydraulic | Control valve | Inspect control valve for external leaks; torque spool retainers; verify spool return to neutral | Spool seals | Senior Technician | 2.5
SEL-6-138 | Annual / 2000 h | Hydraulic | Cylinder seals | If drift beyond spec: dismount cylinder, replace piston, rod and wiper seals, rehone if scored | Cylinder seal kit | Senior Technician | 4 | Overhead load hazard
SEL-6-139 | Annual / 2000 h | Drivetrain | Wheel bearings | Remove wheels; inspect and repack wheel bearings with HT grease; check hub seal condition | HT bearing grease, hub seals | Technician | 4 | Raise and block safely
SEL-6-140 | Annual / 2000 h | Drivetrain | U-joints | Inspect propshaft U-joints for needle-bearing Brinelling; replace crosses if rough | U-joint kit | Technician | 1.5
SEL-6-141 | Annual / 2000 h | Brakes | Oil-cooled disc packs | (Wet brake systems) Drain axle oil; inspect disc pack wear via dimension check | Axle oil | Senior Technician | 4
SEL-6-142 | Annual / 2000 h | Brakes | Park brake cables / servo | Service park brake actuator; if spring-brake chamber — inspect cage bolt accessibility | — | Technician | 1 | Cage spring brake before disassembly
SEL-6-143 | Annual / 2000 h | Electrical | ECU fault scan | Connect diagnostic scanner; record and clear non-active fault codes | — | Senior Technician | 0.5
SEL-6-144 | Annual / 2000 h | Electrical | Sensor audit | Check calibration of key sensors: coolant temp, oil pressure, fuel rail | — | Senior Technician | 1
SEL-6-145 | Annual / 2000 h | Cab | A/C service | Recover refrigerant; vacuum 30 min; leak test; recharge to spec with PAG oil top-up | R134a / R1234yf, PAG oil | Technician | 1.5 | Use recovery machine — do not vent
SEL-6-146 | Annual / 2000 h | Cab | Heater core | Flush heater core with water; check core for weep at join | — | Technician | 0.75
SEL-6-147 | Annual / 2000 h | Chassis | Pivot pins / bushes | Measure pin / bush clearances with feeler gauge; replace when beyond OEM limit | Pin/bush kit | Technician | 4 | Use correct press tooling
SEL-6-148 | Annual / 2000 h | Chassis | Paint / corrosion | Touch up paint on rust spots; treat chassis with rust inhibitor | Paint, inhibitor | Technician | 2
SEL-6-149 | Annual / 2000 h | Drum | Drum internal inspection | Confined-space entry for internal drum inspection, fin weld repair | Hardfacing rod | Senior Technician | 12 | Confined space permit
— Major / 4000 h+ —
SEL-7-150 | Major / 4000 h+ | Engine | Turbocharger | Remove turbo; inspect turbine/compressor wheels; replace CHRA or full unit if shaft play beyond spec | Turbo CHRA, gaskets, oil feed/drain | Senior Technician | 5 | Heat shields required
SEL-7-151 | Major / 4000 h+ | Engine | Piston rings / top end | If oil consumption excessive: remove head, pull pistons, measure bore and ring gap; hone and re-ring as needed | Ring set, head gasket, bolts | Senior Technician | 16 | Major overhaul
SEL-7-152 | Major / 4000 h+ | Engine | Timing gear / chain | Inspect timing gear train or timing chain / belt; replace tensioner, belt, or chain per OEM life limits | Timing kit | Senior Technician | 6 | Pin / lock engine at TDC
SEL-7-153 | Major / 4000 h+ | Engine | Crankshaft end float | Measure crankshaft end float; inspect thrust bearings | Thrust bearing set | Senior Technician | 4
SEL-7-154 | Major / 4000 h+ | Engine | Main & big-end bearings | Inspect main bearings and big-end bearings; plastigage clearance; replace shells if out of spec | Bearing shell set | Senior Technician | 10
SEL-7-155 | Major / 4000 h+ | Hydraulic | Pump overhaul | Remove and overhaul or replace main hydraulic pump; replace bearings, swash plate if worn | Pump overhaul kit | Senior Technician | 8
SEL-7-156 | Major / 4000 h+ | Hydraulic | Motor overhaul | Overhaul travel motors / swing motor — replace bearings, seals, inspect pistons | Motor kit | Senior Technician | 10
SEL-7-157 | Major / 4000 h+ | Drivetrain | Transmission overhaul | Major overhaul — replace clutch packs, bearings, friction discs; re-shim as required | TM overhaul kit | Senior Technician | 16 | Lift with 2-tonne hoist
SEL-7-158 | Major / 4000 h+ | Drivetrain | Differential overhaul | Overhaul differential — replace pinion bearings, set pre-load and backlash per OEM | Diff rebuild kit | Senior Technician | 10

## Single Cab
Task ID | Interval | System | Component | Task Description | Consumables / Parts | Skill Level | Labor (hrs) | Safety / Notes
— Daily / 10 h —
SIN-1-001 | Daily / 10 h | Engine | Oil dipstick | Check engine oil level with dipstick; machine level, engine off 5 min; top up if below MIN | 15W-40 / SAE 30 per OEM | Operator | 0.05 | Engine hot — wipe dipstick carefully
SIN-1-002 | Daily / 10 h | Engine | Coolant expansion tank | Check coolant level in expansion tank between MIN and MAX; top up with pre-mix 50/50 | Long-life coolant OAT/HOAT | Operator | 0.05 | Never open cap when hot — pressurised system
SIN-1-003 | Daily / 10 h | Engine | Fuel tank | Check fuel level; top up; ensure filler cap tight and vent clear | Diesel (low sulphur) | Operator | 0.08 | No smoking / open flame during fuelling
SIN-1-004 | Daily / 10 h | Engine | Fuel / water separator | Drain water from fuel filter bowl via drain valve until clean diesel flows | — | Operator | 0.05 | Dispose of drained fluid in waste bin
SIN-1-005 | Daily / 10 h | Engine | Air cleaner restriction indicator | Visually check air filter restriction indicator — replace element if red line showing | — | Operator | 0.02
SIN-1-006 | Daily / 10 h | Engine | Belt drives | Visual check of drive belts for cracks, glazing, fraying; check tension by thumb deflection | — | Operator | 0.05
SIN-1-007 | Daily / 10 h | Engine | Engine mounts | Visual check of engine mount rubbers for splits or oil contamination | — | Operator | 0.03
SIN-1-008 | Daily / 10 h | Engine | Leaks | Walkaround inspection for oil / coolant / fuel leaks under engine bay | — | Operator | 0.05
SIN-1-009 | Daily / 10 h | Engine | Exhaust | Check exhaust for black / blue / white smoke on start; note unusual noise | — | Operator | 0.05 | Exhaust hot
SIN-1-010 | Daily / 10 h | Drivetrain | Transmission dipstick | Check transmission oil level with engine running at idle at operating temp | ATF / UTTO per OEM | Operator | 0.05
SIN-1-011 | Daily / 10 h | Drivetrain | Transmission leaks | Inspect under machine for transmission / axle / diff oil drips | — | Operator | 0.05
SIN-1-012 | Daily / 10 h | Brakes | Service brake | Pump brake pedal — confirm firm pedal and no sink; check warning lamps off | — | Operator | 0.05
SIN-1-013 | Daily / 10 h | Brakes | Park brake | Apply park brake on incline — confirm machine holds | — | Operator | 0.05 | Chock wheels first for test
SIN-1-014 | Daily / 10 h | Brakes | Air tank drain | (Air brake systems) Drain water from air reservoirs via petcock until clean air | — | Operator | 0.05
SIN-1-015 | Daily / 10 h | Tyres & Wheels | Tyre pressure | Check cold tyre pressures against plate; inflate to spec | — | Operator | 0.1 | Stand to side of tyre when inflating
SIN-1-016 | Daily / 10 h | Tyres & Wheels | Tread & sidewall | Walkaround inspection for cuts, bulges, stones in tread, visible cord | — | Operator | 0.1
SIN-1-017 | Daily / 10 h | Tyres & Wheels | Wheel nut indicators | Visual check of wheel-nut loss indicators — any rotation = re-torque | — | Operator | 0.05
SIN-1-018 | Daily / 10 h | Electrical | Lights | Test all head, tail, work, indicator, hazard lamps; replace blown bulbs | Bulb stock | Operator | 0.1
SIN-1-019 | Daily / 10 h | Electrical | Horn / reverse alarm | Test horn and reverse beeper function | — | Operator | 0.05
SIN-1-020 | Daily / 10 h | Electrical | Gauges & warning lamps | Confirm all gauges read correctly; warning lamps self-test on key-on | — | Operator | 0.05
SIN-1-021 | Daily / 10 h | Cab | Seat belt | Check seat belt buckle function and webbing condition — no cuts or fraying | — | Operator | 0.03
SIN-1-022 | Daily / 10 h | Cab | Mirrors | Clean and adjust rear-view mirrors; inspect for cracks | — | Operator | 0.05
SIN-1-023 | Daily / 10 h | Cab | Controls | Exercise all hand and foot controls for smooth operation | — | Operator | 0.1
SIN-1-024 | Daily / 10 h | Cab | Wipers & washers | Test wiper blades on wet and dry glass; top up washer reservoir | Washer fluid | Operator | 0.05
SIN-1-025 | Daily / 10 h | Steering | Play at wheel | Check steering wheel free play at rest — should be under OEM limit | — | Operator | 0.05
SIN-1-026 | Daily / 10 h | Steering | Articulation lock | (Articulated machines) Verify frame articulation lock bar present and stowed | — | Operator | 0.03 | Engage lock during transport / maintenance
SIN-1-027 | Daily / 10 h | Chassis | Walkaround | Full machine walkaround — note loose panels, missing bolts, damage | — | Operator | 0.15
SIN-1-028 | Daily / 10 h | Chassis | Safety decals | Verify all safety / warning decals present and legible | Decal stock | Operator | 0.05
SIN-1-029 | Daily / 10 h | Chassis | Fire extinguisher | Verify fire extinguisher charged (gauge green), unobstructed, tag current | — | Operator | 0.03
SIN-1-030 | Daily / 10 h | Vehicle | Tyres & pressure | Check all tyres incl. spare; cold pressure to plate | — | Operator | 0.1
SIN-1-031 | Daily / 10 h | Vehicle | Lights / indicators | Test all lamps; replace blown bulbs | Bulb stock | Operator | 0.1
SIN-1-032 | Daily / 10 h | Vehicle | Engine oil | Check engine oil on dipstick on level ground | Engine oil | Operator | 0.05
SIN-1-033 | Daily / 10 h | Vehicle | Coolant / screenwash | Check coolant reservoir and screenwash level | Coolant, washer fluid | Operator | 0.05
SIN-1-034 | Daily / 10 h | Vehicle | Brake & clutch fluid | Visual check of brake and clutch fluid levels | DOT 4 | Operator | 0.03
— Weekly / 50 h —
SIN-2-035 | Weekly / 50 h | Engine | Valve cover area | Clean external engine surfaces with cloth; inspect for weep from rocker cover gasket | — | Technician | 0.2 | Engine cold
SIN-2-036 | Weekly / 50 h | Engine | Battery | Check electrolyte level (if serviceable); top up with distilled water to split ring | Distilled water | Technician | 0.1 | Wear acid-resistant PPE
SIN-2-037 | Weekly / 50 h | Engine | Battery terminals | Inspect terminals for corrosion; clean with wire brush; apply petroleum jelly | Petroleum jelly | Technician | 0.1 | Disconnect negative first
SIN-2-038 | Weekly / 50 h | Engine | Air intake hoses | Inspect intake hoses and clamps from air cleaner to turbo for cracks or looseness | — | Technician | 0.15
SIN-2-039 | Weekly / 50 h | Engine | Radiator core | Blow debris out of radiator core with compressed air from inside out | — | Technician | 0.25 | Wear eye protection; max 2 bar
SIN-2-040 | Weekly / 50 h | Engine | Water pump weep hole | Check water pump weep hole for coolant trace indicating seal failure | — | Technician | 0.1
SIN-2-041 | Weekly / 50 h | Drivetrain | Axles | Check front and rear axle breather caps for blockage | — | Technician | 0.1
SIN-2-042 | Weekly / 50 h | Drivetrain | Driveline | Grease propshaft U-joints and slip yoke per lube chart | EP2 grease | Technician | 0.15
SIN-2-043 | Weekly / 50 h | Brakes | Air dryer / compressor | Check air dryer cartridge indicator; listen for compressor unload cycle | — | Technician | 0.15
SIN-2-044 | Weekly / 50 h | Brakes | Brake fluid reservoir | (Hyd brake) Check brake fluid level at reservoir; top up with DOT 4 | DOT 4 brake fluid | Technician | 0.1
SIN-2-045 | Weekly / 50 h | Tyres & Wheels | Wheel nuts | Torque-check all wheel nuts to OEM figure in star pattern | — | Technician | 0.4 | Use calibrated torque wrench
SIN-2-046 | Weekly / 50 h | Tyres & Wheels | Valve stems | Inspect valve stems for cracks; replace valve caps if missing | Valve caps | Technician | 0.1
SIN-2-047 | Weekly / 50 h | Electrical | Battery state of charge | Check battery open-circuit voltage — ≥ 12.6 V for healthy lead-acid | — | Technician | 0.1
SIN-2-048 | Weekly / 50 h | Electrical | Wiring harness | Inspect main harness routing for chafe, heat damage, zip-tie failures | Loom tape, zip ties | Technician | 0.2
SIN-2-049 | Weekly / 50 h | Cab | Door seals | Inspect door seals for tears, gaps; lubricate latch mechanism | Silicone lube | Technician | 0.1
SIN-2-050 | Weekly / 50 h | Cab | A/C filter | Clean or replace cab A/C recirculation filter | Cab air filter | Technician | 0.2
SIN-2-051 | Weekly / 50 h | Steering | Reservoir level | (If separate PS) Check power steering reservoir level | PS fluid / hydraulic oil | Technician | 0.05
SIN-2-052 | Weekly / 50 h | Steering | Linkage grease | Grease tie-rod ends, drag link, kingpins per lube chart | EP2 grease | Technician | 0.3
SIN-2-053 | Weekly / 50 h | Chassis | Pins & bushings | Check all pivot pins for wear — listen for knocking under load | — | Technician | 0.3
SIN-2-054 | Weekly / 50 h | Chassis | Bolt torque sample | Sample-torque 10% of critical structural bolts to detect loosening | — | Technician | 0.3
SIN-2-055 | Weekly / 50 h | Vehicle | Wiper blades | Test wiper blades on wet glass; replace if streaking | Wiper blades | Operator | 0.1
SIN-2-056 | Weekly / 50 h | Vehicle | Tool / jack kit | Verify tool kit, jack, wheel brace, spare wheel present and usable | — | Operator | 0.05
— Monthly / 250 h —
SIN-3-057 | Monthly / 250 h | Engine | Engine oil and filter | Drain engine oil hot; replace oil filter with new OEM-spec; refill to MAX | OEM engine oil, full-flow filter | Technician | 1 | Oil hot — burn hazard
SIN-3-058 | Monthly / 250 h | Engine | Primary fuel filter | Replace primary fuel filter element; prime system until air purged | Primary fuel filter | Technician | 0.4 | Dispose of old filter as hazardous waste
SIN-3-059 | Monthly / 250 h | Engine | Secondary fuel filter | Replace secondary (fine) fuel filter; bleed at injection pump per OEM procedure | Secondary fuel filter | Technician | 0.5
SIN-3-060 | Monthly / 250 h | Engine | Air cleaner primary element | Remove and inspect primary air filter; replace if indicator tripped or visibly fouled | Primary air element | Technician | 0.25
SIN-3-061 | Monthly / 250 h | Engine | Crankcase breather | Clean or replace crankcase breather element / vent filter | Breather element | Technician | 0.2
SIN-3-062 | Monthly / 250 h | Engine | Belt tension | Measure fan/alternator belt tension with gauge; adjust to OEM spec | — | Technician | 0.3 | Engine off, rotating parts
SIN-3-063 | Monthly / 250 h | Engine | Coolant hoses | Squeeze all coolant hoses to detect internal softening; inspect clamps | — | Technician | 0.25 | Engine cold
SIN-3-064 | Monthly / 250 h | Drivetrain | Transmission filter | Replace transmission suction and pressure filters; check magnetic plug | TM filter kit | Technician | 0.6
SIN-3-065 | Monthly / 250 h | Drivetrain | Differential level | Check front and rear differential oil levels at fill plug | EP 85W-140 / OEM | Technician | 0.25
SIN-3-066 | Monthly / 250 h | Drivetrain | Hub levels | Check planetary hub oil level at each wheel reduction | EP 80W-90 / OEM | Technician | 0.3
SIN-3-067 | Monthly / 250 h | Brakes | Brake lining wear | Measure brake lining thickness at wear indicator; measure disc pad thickness | — | Technician | 0.5 | Block wheels / support axle
SIN-3-068 | Monthly / 250 h | Brakes | Slack adjusters | Inspect slack adjuster stroke — within legal limit (typically under 1.5 in / 38 mm) | — | Technician | 0.3
SIN-3-069 | Monthly / 250 h | Brakes | Hoses and lines | Inspect all brake hoses and hard lines for chafe, crimp, corrosion | — | Technician | 0.3
SIN-3-070 | Monthly / 250 h | Tyres & Wheels | Tread depth | Measure tread depth at centre and shoulders across each tyre; record | — | Technician | 0.3
SIN-3-071 | Monthly / 250 h | Tyres & Wheels | Rotation | Rotate tyres per OEM pattern if even wear achievable | — | Technician | 1.5 | Use proper jack points
SIN-3-072 | Monthly / 250 h | Electrical | Earth straps | Clean and torque-check chassis and engine earth straps | — | Technician | 0.15
SIN-3-073 | Monthly / 250 h | Electrical | Fuses & relays | Inspect fuse box for corrosion; verify relay click on activation | — | Technician | 0.2
SIN-3-074 | Monthly / 250 h | Electrical | Switches | Exercise all dash switches; lubricate column stalks lightly | Electrical contact lube | Technician | 0.2
SIN-3-075 | Monthly / 250 h | Cab | A/C performance | Run A/C at max; verify vent temp drops below 10 °C within 5 min; check sight glass | — | Technician | 0.3
SIN-3-076 | Monthly / 250 h | Cab | Seat adjusters | Exercise seat slide, recline, height adjusters; lubricate rails lightly | Light grease | Technician | 0.2
SIN-3-077 | Monthly / 250 h | Steering | Tie-rod ends | Rock each tie-rod end to detect wear; replace if play felt | Tie-rod end | Technician | 0.5
SIN-3-078 | Monthly / 250 h | Steering | Kingpins / trunnions | Check kingpin / trunnion vertical play with dial gauge | — | Technician | 0.75
SIN-3-079 | Monthly / 250 h | Chassis | Frame cracks | Dye-penetrant inspect high-stress frame welds for cracks | Dye penetrant kit | Technician | 0.75 | Never weld without OEM procedure
SIN-3-080 | Monthly / 250 h | Chassis | Lubrication points | Execute full greasing per lube chart — no point missed | EP2 grease | Technician | 0.75
SIN-3-081 | Monthly / 250 h | Vehicle | Suspension | Bounce-test each corner; note excessive rebound | — | Technician | 0.15
SIN-3-082 | Monthly / 250 h | Vehicle | CV boots | Inspect front CV joint boots for splits and grease leak | CV boot kit | Technician | 0.2
SIN-3-083 | Monthly / 250 h | Vehicle | Brake pad wear | Inspect brake pad thickness via caliper window; replace if below 3 mm | Brake pads | Technician | 0.5
— Quarterly / 500 h —
SIN-4-084 | Quarterly / 500 h | Engine | Air cleaner safety element | Replace air cleaner safety (secondary) element | Safety element | Technician | 0.2
SIN-4-085 | Quarterly / 500 h | Engine | Fuel tank sediment | Drain sediment / water from fuel tank bottom via drain plug | — | Technician | 0.4 | Dispose as hazardous waste
SIN-4-086 | Quarterly / 500 h | Engine | Alternator output | Test alternator output voltage 13.8–14.4 V at 1500 rpm; check diode pattern on scope if available | — | Technician | 0.25
SIN-4-087 | Quarterly / 500 h | Engine | Starter current draw | Measure starter motor current draw on cranking — compare to OEM spec | — | Technician | 0.3
SIN-4-088 | Quarterly / 500 h | Engine | Injector spray / return | Check injector back-leakage (return flow) test; replace if excessive | — | Technician | 1.5 | High-pressure fuel — observe safe zone
SIN-4-089 | Quarterly / 500 h | Engine | Turbo shaft play | With intake/exhaust piping off, check turbo shaft radial/axial play within OEM limits | — | Technician | 0.4
SIN-4-090 | Quarterly / 500 h | Engine | Hoses & clamps | Torque-check all engine bay clamps; replace any hose showing bulge or chafe | Hose / clamp stock | Technician | 0.5
SIN-4-091 | Quarterly / 500 h | Drivetrain | Transmission oil | Drain and replace transmission oil; replace filter; check converter screen | ATF / UTTO | Technician | 1.5 | Oil hot
SIN-4-092 | Quarterly / 500 h | Drivetrain | Driveline bolts | Torque-check propshaft flange bolts at transmission, diff, transfer case | Thread locker | Technician | 0.3
SIN-4-093 | Quarterly / 500 h | Drivetrain | Clutch packs | Perform clutch pack calibration / self-adjust procedure per diagnostic menu | — | Senior Technician | 0.5
SIN-4-094 | Quarterly / 500 h | Brakes | Wheel chambers | Inspect brake chambers for air leak with soap bubble test at full pressure | — | Technician | 0.5
SIN-4-095 | Quarterly / 500 h | Brakes | Air dryer cartridge | Replace air dryer desiccant cartridge per calendar or moisture indicator | Dryer cartridge | Technician | 0.4
SIN-4-096 | Quarterly / 500 h | Electrical | Alternator brushes | Inspect alternator brush length if removable; replace if worn | Brush set | Technician | 0.5
SIN-4-097 | Quarterly / 500 h | Electrical | Starter solenoid | Test starter solenoid pull-in / hold-in voltages | — | Technician | 0.3
SIN-4-098 | Quarterly / 500 h | Cab | A/C belt & clutch | Inspect A/C compressor clutch air-gap; check drive belt tension / condition | — | Technician | 0.4
SIN-4-099 | Quarterly / 500 h | Cab | ROPS/FOPS mounts | Visual check of cab mount rubbers and ROPS/FOPS decals present and legible | — | Technician | 0.3 | NEVER weld ROPS structure
SIN-4-100 | Quarterly / 500 h | Steering | Orbital / steering valve | Check for spool centring and internal leakage on stationary steering | — | Senior Technician | 0.5
SIN-4-101 | Quarterly / 500 h | Vehicle | Engine oil & filter | Change engine oil and oil filter | 5W-30 oil, filter | Technician | 0.5
SIN-4-102 | Quarterly / 500 h | Vehicle | Air filter | Replace engine air filter; clean housing | Air filter | Technician | 0.15
SIN-4-103 | Quarterly / 500 h | Vehicle | Cabin filter | Replace cabin pollen filter | Cabin filter | Technician | 0.2
— Semi-annual / 1000 h —
SIN-5-104 | Semi-annual / 1000 h | Engine | Coolant | Drain coolant system; flush with water and chemical flush; refill with pre-mix to OEM capacity | OEM coolant pre-mix | Technician | 2 | Coolant hazardous — no drain to ground
SIN-5-105 | Semi-annual / 1000 h | Engine | Thermostat | Remove thermostat; test opening temperature in hot water bath; replace if fails | Thermostat, gasket | Technician | 0.75
SIN-5-106 | Semi-annual / 1000 h | Engine | Valve clearance | Measure and adjust valve clearances cold per OEM specifications and firing order | Rocker cover gasket | Technician | 2.5 | Ensure engine locked out
SIN-5-107 | Semi-annual / 1000 h | Engine | Engine mounts | Torque-check engine mount bolts; replace rubber isolators if cracked or oil-soaked | Engine mount rubbers | Technician | 1.5 | Support engine with crane
SIN-5-108 | Semi-annual / 1000 h | Engine | Drive belts | Replace drive belts regardless of condition at this interval | Belt set | Technician | 0.5
SIN-5-109 | Semi-annual / 1000 h | Drivetrain | Differential oil | Drain and replace front and rear differential oils; inspect ring/pinion through fill port | EP 85W-140 | Technician | 1.5
SIN-5-110 | Semi-annual / 1000 h | Drivetrain | Planetary hubs | Drain and replace planetary hub oils; inspect sun gear endplay if excessive consumption | EP 80W-90 | Technician | 2
SIN-5-111 | Semi-annual / 1000 h | Drivetrain | Transfer case | Where fitted: drain and refill transfer case oil; inspect chain slack via inspection plug | ATF / OEM | Technician | 1
SIN-5-112 | Semi-annual / 1000 h | Brakes | Brake shoes / pads | Replace brake shoes / pads if within 3 mm of wear limit; machine drums / rotors if scored | Brake shoe / pad set | Technician | 4 | Asbestos precautions if older friction material
SIN-5-113 | Semi-annual / 1000 h | Brakes | Brake fluid | (Hyd brake) Flush brake fluid system; bleed each caliper in OEM sequence | DOT 4 brake fluid | Technician | 1.5 | Moisture test fluid before
SIN-5-114 | Semi-annual / 1000 h | Electrical | Battery | Load test battery with carbon-pile; replace if below rated CCA | Battery if failed | Technician | 0.5 | Eye / acid PPE
SIN-5-115 | Semi-annual / 1000 h | Electrical | Wiring continuity | Continuity check of charging, starting and main lighting circuits | — | Technician | 0.75
SIN-5-116 | Semi-annual / 1000 h | Vehicle | Fuel filter | Replace fuel filter (diesel: prime after replacement) | Fuel filter | Technician | 0.4
SIN-5-117 | Semi-annual / 1000 h | Vehicle | Wheel alignment | Measure toe/camber/caster; adjust to spec | — | Technician | 1 | Alignment rig required
SIN-5-118 | Semi-annual / 1000 h | Vehicle | Differential / transfer case | Check rear diff and transfer case oil levels | Gear oil | Technician | 0.3
— Annual / 2000 h —
SIN-6-119 | Annual / 2000 h | Engine | Injectors | Remove injectors; pop-test for pressure and spray pattern; replace nozzles if out of spec | Injector nozzles, seals | Senior Technician | 3.5 | High-pressure fuel — extreme caution
SIN-6-120 | Annual / 2000 h | Engine | Radiator | Remove radiator; pressure test core to 1.2× system pressure; flush internal | Radiator gaskets, hoses | Technician | 2.5
SIN-6-121 | Annual / 2000 h | Engine | EGR cooler / DPF | If equipped: inspect EGR cooler and DPF; clean or regenerate per OEM procedure | EGR gaskets | Senior Technician | 2
SIN-6-122 | Annual / 2000 h | Engine | Compression test | Perform cylinder compression test on all cylinders; record and compare across cylinders | — | Senior Technician | 1.5 | Battery disconnected on injectors
SIN-6-123 | Annual / 2000 h | Engine | Oil cooler | Remove oil cooler; flush with solvent; pressure test to detect internal leaks | Oil cooler gasket | Technician | 2
SIN-6-124 | Annual / 2000 h | Drivetrain | Wheel bearings | Remove wheels; inspect and repack wheel bearings with HT grease; check hub seal condition | HT bearing grease, hub seals | Technician | 4 | Raise and block safely
SIN-6-125 | Annual / 2000 h | Drivetrain | U-joints | Inspect propshaft U-joints for needle-bearing Brinelling; replace crosses if rough | U-joint kit | Technician | 1.5
SIN-6-126 | Annual / 2000 h | Brakes | Oil-cooled disc packs | (Wet brake systems) Drain axle oil; inspect disc pack wear via dimension check | Axle oil | Senior Technician | 4
SIN-6-127 | Annual / 2000 h | Brakes | Park brake cables / servo | Service park brake actuator; if spring-brake chamber — inspect cage bolt accessibility | — | Technician | 1 | Cage spring brake before disassembly
SIN-6-128 | Annual / 2000 h | Electrical | ECU fault scan | Connect diagnostic scanner; record and clear non-active fault codes | — | Senior Technician | 0.5
SIN-6-129 | Annual / 2000 h | Electrical | Sensor audit | Check calibration of key sensors: coolant temp, oil pressure, fuel rail | — | Senior Technician | 1
SIN-6-130 | Annual / 2000 h | Cab | A/C service | Recover refrigerant; vacuum 30 min; leak test; recharge to spec with PAG oil top-up | R134a / R1234yf, PAG oil | Technician | 1.5 | Use recovery machine — do not vent
SIN-6-131 | Annual / 2000 h | Cab | Heater core | Flush heater core with water; check core for weep at join | — | Technician | 0.75
SIN-6-132 | Annual / 2000 h | Chassis | Pivot pins / bushes | Measure pin / bush clearances with feeler gauge; replace when beyond OEM limit | Pin/bush kit | Technician | 4 | Use correct press tooling
SIN-6-133 | Annual / 2000 h | Chassis | Paint / corrosion | Touch up paint on rust spots; treat chassis with rust inhibitor | Paint, inhibitor | Technician | 2
SIN-6-134 | Annual / 2000 h | Vehicle | Timing belt check | (If belt-driven) Inspect timing belt condition — replace per OEM interval | Timing belt kit | Senior Technician | 4 | Engine lock pins required
SIN-6-135 | Annual / 2000 h | Vehicle | Brake fluid flush | Flush brake fluid with DOT 4; bleed system | DOT 4 | Technician | 1
SIN-6-136 | Annual / 2000 h | Vehicle | Coolant flush | Drain and refill coolant system; replace thermostat | Coolant, thermostat | Technician | 1.5
— Major / 4000 h+ —
SIN-7-137 | Major / 4000 h+ | Engine | Turbocharger | Remove turbo; inspect turbine/compressor wheels; replace CHRA or full unit if shaft play beyond spec | Turbo CHRA, gaskets, oil feed/drain | Senior Technician | 5 | Heat shields required
SIN-7-138 | Major / 4000 h+ | Engine | Piston rings / top end | If oil consumption excessive: remove head, pull pistons, measure bore and ring gap; hone and re-ring as needed | Ring set, head gasket, bolts | Senior Technician | 16 | Major overhaul
SIN-7-139 | Major / 4000 h+ | Engine | Timing gear / chain | Inspect timing gear train or timing chain / belt; replace tensioner, belt, or chain per OEM life limits | Timing kit | Senior Technician | 6 | Pin / lock engine at TDC
SIN-7-140 | Major / 4000 h+ | Engine | Crankshaft end float | Measure crankshaft end float; inspect thrust bearings | Thrust bearing set | Senior Technician | 4
SIN-7-141 | Major / 4000 h+ | Engine | Main & big-end bearings | Inspect main bearings and big-end bearings; plastigage clearance; replace shells if out of spec | Bearing shell set | Senior Technician | 10
SIN-7-142 | Major / 4000 h+ | Drivetrain | Transmission overhaul | Major overhaul — replace clutch packs, bearings, friction discs; re-shim as required | TM overhaul kit | Senior Technician | 16 | Lift with 2-tonne hoist
SIN-7-143 | Major / 4000 h+ | Drivetrain | Differential overhaul | Overhaul differential — replace pinion bearings, set pre-load and backlash per OEM | Diff rebuild kit | Senior Technician | 10
SIN-7-144 | Major / 4000 h+ | Vehicle | Timing belt replacement | Replace timing belt, tensioner, idlers, water pump as a kit | Timing kit, water pump | Senior Technician | 5

## Skid Steer
Task ID | Interval | System | Component | Task Description | Consumables / Parts | Skill Level | Labor (hrs) | Safety / Notes
— Daily / 10 h —
SKI-1-001 | Daily / 10 h | Engine | Oil dipstick | Check engine oil level with dipstick; machine level, engine off 5 min; top up if below MIN | 15W-40 / SAE 30 per OEM | Operator | 0.05 | Engine hot — wipe dipstick carefully
SKI-1-002 | Daily / 10 h | Engine | Coolant expansion tank | Check coolant level in expansion tank between MIN and MAX; top up with pre-mix 50/50 | Long-life coolant OAT/HOAT | Operator | 0.05 | Never open cap when hot — pressurised system
SKI-1-003 | Daily / 10 h | Engine | Fuel tank | Check fuel level; top up; ensure filler cap tight and vent clear | Diesel (low sulphur) | Operator | 0.08 | No smoking / open flame during fuelling
SKI-1-004 | Daily / 10 h | Engine | Fuel / water separator | Drain water from fuel filter bowl via drain valve until clean diesel flows | — | Operator | 0.05 | Dispose of drained fluid in waste bin
SKI-1-005 | Daily / 10 h | Engine | Air cleaner restriction indicator | Visually check air filter restriction indicator — replace element if red line showing | — | Operator | 0.02
SKI-1-006 | Daily / 10 h | Engine | Belt drives | Visual check of drive belts for cracks, glazing, fraying; check tension by thumb deflection | — | Operator | 0.05
SKI-1-007 | Daily / 10 h | Engine | Engine mounts | Visual check of engine mount rubbers for splits or oil contamination | — | Operator | 0.03
SKI-1-008 | Daily / 10 h | Engine | Leaks | Walkaround inspection for oil / coolant / fuel leaks under engine bay | — | Operator | 0.05
SKI-1-009 | Daily / 10 h | Engine | Exhaust | Check exhaust for black / blue / white smoke on start; note unusual noise | — | Operator | 0.05 | Exhaust hot
SKI-1-010 | Daily / 10 h | Hydraulic | Reservoir sight glass | Check hydraulic oil level in sight glass with all cylinders retracted; top up if below MIN | Per OEM (ISO VG 46/68 or OEM HF) | Operator | 0.05 | Relieve pressure before opening
SKI-1-011 | Daily / 10 h | Hydraulic | Hoses & fittings | Walkaround inspection of hoses for chafe, bulge, pinhole weep, twisted routing | — | Operator | 0.1 | Pinhole leak hazard — use cardboard to locate, never hands
SKI-1-012 | Daily / 10 h | Hydraulic | Cylinders | Inspect cylinder rods for scoring, pitting, chrome damage; check for wiper seal leakage | — | Operator | 0.1
SKI-1-013 | Daily / 10 h | Hydraulic | Function test | Cycle all hydraulic functions through full stroke; listen for cavitation / abnormal noise | — | Operator | 0.1
SKI-1-014 | Daily / 10 h | Hydraulic | Return filter restriction indicator | Check return-line filter restriction indicator; replace if red / tripped | — | Operator | 0.02
SKI-1-015 | Daily / 10 h | Electrical | Lights | Test all head, tail, work, indicator, hazard lamps; replace blown bulbs | Bulb stock | Operator | 0.1
SKI-1-016 | Daily / 10 h | Electrical | Horn / reverse alarm | Test horn and reverse beeper function | — | Operator | 0.05
SKI-1-017 | Daily / 10 h | Electrical | Gauges & warning lamps | Confirm all gauges read correctly; warning lamps self-test on key-on | — | Operator | 0.05
SKI-1-018 | Daily / 10 h | Cab | Seat belt | Check seat belt buckle function and webbing condition — no cuts or fraying | — | Operator | 0.03
SKI-1-019 | Daily / 10 h | Cab | Mirrors | Clean and adjust rear-view mirrors; inspect for cracks | — | Operator | 0.05
SKI-1-020 | Daily / 10 h | Cab | Controls | Exercise all hand and foot controls for smooth operation | — | Operator | 0.1
SKI-1-021 | Daily / 10 h | Cab | Wipers & washers | Test wiper blades on wet and dry glass; top up washer reservoir | Washer fluid | Operator | 0.05
SKI-1-022 | Daily / 10 h | Chassis | Walkaround | Full machine walkaround — note loose panels, missing bolts, damage | — | Operator | 0.15
SKI-1-023 | Daily / 10 h | Chassis | Safety decals | Verify all safety / warning decals present and legible | Decal stock | Operator | 0.05
SKI-1-024 | Daily / 10 h | Chassis | Fire extinguisher | Verify fire extinguisher charged (gauge green), unobstructed, tag current | — | Operator | 0.03
SKI-1-025 | Daily / 10 h | Loader | Bucket / attachment | Verify attachment locked via quick-hitch pins; attachment-specific check | — | Operator | 0.05 | Visually confirm lock
SKI-1-026 | Daily / 10 h | Loader | Lift / tilt arms | Inspect lift arms, tilt links, pins for damage | — | Operator | 0.1
SKI-1-027 | Daily / 10 h | Cab | Seat bar / belt | Verify seat bar / belt interlock brings controls active only when seated | — | Operator | 0.05
— Weekly / 50 h —
SKI-2-028 | Weekly / 50 h | Engine | Valve cover area | Clean external engine surfaces with cloth; inspect for weep from rocker cover gasket | — | Technician | 0.2 | Engine cold
SKI-2-029 | Weekly / 50 h | Engine | Battery | Check electrolyte level (if serviceable); top up with distilled water to split ring | Distilled water | Technician | 0.1 | Wear acid-resistant PPE
SKI-2-030 | Weekly / 50 h | Engine | Battery terminals | Inspect terminals for corrosion; clean with wire brush; apply petroleum jelly | Petroleum jelly | Technician | 0.1 | Disconnect negative first
SKI-2-031 | Weekly / 50 h | Engine | Air intake hoses | Inspect intake hoses and clamps from air cleaner to turbo for cracks or looseness | — | Technician | 0.15
SKI-2-032 | Weekly / 50 h | Engine | Radiator core | Blow debris out of radiator core with compressed air from inside out | — | Technician | 0.25 | Wear eye protection; max 2 bar
SKI-2-033 | Weekly / 50 h | Engine | Water pump weep hole | Check water pump weep hole for coolant trace indicating seal failure | — | Technician | 0.1
SKI-2-034 | Weekly / 50 h | Hydraulic | Pilot filter | Check pilot circuit filter differential indicator; replace if indicated | Pilot filter | Technician | 0.2
SKI-2-035 | Weekly / 50 h | Hydraulic | Reservoir breather | Clean reservoir breather / desiccant cartridge; replace if saturated | Desiccant breather | Technician | 0.15
SKI-2-036 | Weekly / 50 h | Hydraulic | Bucket / attachment pins | Grease all bucket, boom, dipper, stick and attachment pins per lube chart | EP2 grease | Operator | 0.3 | Do NOT stand under raised load
SKI-2-037 | Weekly / 50 h | Electrical | Battery state of charge | Check battery open-circuit voltage — ≥ 12.6 V for healthy lead-acid | — | Technician | 0.1
SKI-2-038 | Weekly / 50 h | Electrical | Wiring harness | Inspect main harness routing for chafe, heat damage, zip-tie failures | Loom tape, zip ties | Technician | 0.2
SKI-2-039 | Weekly / 50 h | Cab | Door seals | Inspect door seals for tears, gaps; lubricate latch mechanism | Silicone lube | Technician | 0.1
SKI-2-040 | Weekly / 50 h | Cab | A/C filter | Clean or replace cab A/C recirculation filter | Cab air filter | Technician | 0.2
SKI-2-041 | Weekly / 50 h | Chassis | Pins & bushings | Check all pivot pins for wear — listen for knocking under load | — | Technician | 0.3
SKI-2-042 | Weekly / 50 h | Chassis | Bolt torque sample | Sample-torque 10% of critical structural bolts to detect loosening | — | Technician | 0.3
SKI-2-043 | Weekly / 50 h | Loader | Pivot grease | Grease loader arm pivots, tilt link, cylinder ends | EP2 grease | Technician | 0.25
SKI-2-044 | Weekly / 50 h | Drive | Chain oil level | Check chain case oil level (if chain-drive); top up if low | Chain case oil | Technician | 0.2
— Monthly / 250 h —
SKI-3-045 | Monthly / 250 h | Engine | Engine oil and filter | Drain engine oil hot; replace oil filter with new OEM-spec; refill to MAX | OEM engine oil, full-flow filter | Technician | 1 | Oil hot — burn hazard
SKI-3-046 | Monthly / 250 h | Engine | Primary fuel filter | Replace primary fuel filter element; prime system until air purged | Primary fuel filter | Technician | 0.4 | Dispose of old filter as hazardous waste
SKI-3-047 | Monthly / 250 h | Engine | Secondary fuel filter | Replace secondary (fine) fuel filter; bleed at injection pump per OEM procedure | Secondary fuel filter | Technician | 0.5
SKI-3-048 | Monthly / 250 h | Engine | Air cleaner primary element | Remove and inspect primary air filter; replace if indicator tripped or visibly fouled | Primary air element | Technician | 0.25
SKI-3-049 | Monthly / 250 h | Engine | Crankcase breather | Clean or replace crankcase breather element / vent filter | Breather element | Technician | 0.2
SKI-3-050 | Monthly / 250 h | Engine | Belt tension | Measure fan/alternator belt tension with gauge; adjust to OEM spec | — | Technician | 0.3 | Engine off, rotating parts
SKI-3-051 | Monthly / 250 h | Engine | Coolant hoses | Squeeze all coolant hoses to detect internal softening; inspect clamps | — | Technician | 0.25 | Engine cold
SKI-3-052 | Monthly / 250 h | Hydraulic | Return filter | Replace return-line hydraulic filter element; check magnetic plug for debris | Return filter | Technician | 0.4
SKI-3-053 | Monthly / 250 h | Hydraulic | Suction strainer | Inspect pump suction strainer; clean if accessible without draining | — | Technician | 0.5
SKI-3-054 | Monthly / 250 h | Hydraulic | Oil sample | Draw hydraulic oil sample for ISO 4406 particle count and wear-metal spectrometric analysis | Sample bottle | Technician | 0.15 | Avoid cross-contamination
SKI-3-055 | Monthly / 250 h | Hydraulic | Hoses | Detailed inspection of all hoses — mark and schedule replacement for any with cover blisters | — | Technician | 0.5
SKI-3-056 | Monthly / 250 h | Hydraulic | Cylinders | Measure drift on boom/stick/bucket cylinders — time from full extend to drift limit with load | — | Technician | 0.5 | Crib load before test
SKI-3-057 | Monthly / 250 h | Electrical | Earth straps | Clean and torque-check chassis and engine earth straps | — | Technician | 0.15
SKI-3-058 | Monthly / 250 h | Electrical | Fuses & relays | Inspect fuse box for corrosion; verify relay click on activation | — | Technician | 0.2
SKI-3-059 | Monthly / 250 h | Electrical | Switches | Exercise all dash switches; lubricate column stalks lightly | Electrical contact lube | Technician | 0.2
SKI-3-060 | Monthly / 250 h | Cab | A/C performance | Run A/C at max; verify vent temp drops below 10 °C within 5 min; check sight glass | — | Technician | 0.3
SKI-3-061 | Monthly / 250 h | Cab | Seat adjusters | Exercise seat slide, recline, height adjusters; lubricate rails lightly | Light grease | Technician | 0.2
SKI-3-062 | Monthly / 250 h | Chassis | Frame cracks | Dye-penetrant inspect high-stress frame welds for cracks | Dye penetrant kit | Technician | 0.75 | Never weld without OEM procedure
SKI-3-063 | Monthly / 250 h | Chassis | Lubrication points | Execute full greasing per lube chart — no point missed | EP2 grease | Technician | 0.75
SKI-3-064 | Monthly / 250 h | Drive | Chain case oil | Drain / refill chain case oil; inspect drain magnet | Chain case oil | Technician | 0.75
SKI-3-065 | Monthly / 250 h | Loader | Quick coupler | Verify quick-coupler hitch lock engagement and spring condition | — | Technician | 0.3
— Quarterly / 500 h —
SKI-4-066 | Quarterly / 500 h | Engine | Air cleaner safety element | Replace air cleaner safety (secondary) element | Safety element | Technician | 0.2
SKI-4-067 | Quarterly / 500 h | Engine | Fuel tank sediment | Drain sediment / water from fuel tank bottom via drain plug | — | Technician | 0.4 | Dispose as hazardous waste
SKI-4-068 | Quarterly / 500 h | Engine | Alternator output | Test alternator output voltage 13.8–14.4 V at 1500 rpm; check diode pattern on scope if available | — | Technician | 0.25
SKI-4-069 | Quarterly / 500 h | Engine | Starter current draw | Measure starter motor current draw on cranking — compare to OEM spec | — | Technician | 0.3
SKI-4-070 | Quarterly / 500 h | Engine | Injector spray / return | Check injector back-leakage (return flow) test; replace if excessive | — | Technician | 1.5 | High-pressure fuel — observe safe zone
SKI-4-071 | Quarterly / 500 h | Engine | Turbo shaft play | With intake/exhaust piping off, check turbo shaft radial/axial play within OEM limits | — | Technician | 0.4
SKI-4-072 | Quarterly / 500 h | Engine | Hoses & clamps | Torque-check all engine bay clamps; replace any hose showing bulge or chafe | Hose / clamp stock | Technician | 0.5
SKI-4-073 | Quarterly / 500 h | Hydraulic | High pressure filter | Replace high-pressure filter elements on pilot and main circuits | HP filter set | Technician | 0.5 | Depressurise before loosening
SKI-4-074 | Quarterly / 500 h | Hydraulic | Relief valve settings | Connect gauge to test ports; verify main / secondary relief valve settings against spec | — | Senior Technician | 1 | Test under OEM procedure only
SKI-4-075 | Quarterly / 500 h | Hydraulic | Pump case drain | Measure pump case-drain flow; compare to spec — indicates pump internal wear | — | Senior Technician | 0.75
SKI-4-076 | Quarterly / 500 h | Electrical | Alternator brushes | Inspect alternator brush length if removable; replace if worn | Brush set | Technician | 0.5
SKI-4-077 | Quarterly / 500 h | Electrical | Starter solenoid | Test starter solenoid pull-in / hold-in voltages | — | Technician | 0.3
SKI-4-078 | Quarterly / 500 h | Cab | A/C belt & clutch | Inspect A/C compressor clutch air-gap; check drive belt tension / condition | — | Technician | 0.4
SKI-4-079 | Quarterly / 500 h | Cab | ROPS/FOPS mounts | Visual check of cab mount rubbers and ROPS/FOPS decals present and legible | — | Technician | 0.3 | NEVER weld ROPS structure
SKI-4-080 | Quarterly / 500 h | Drive | Axle bearings | Grease axle bearings; inspect for end-float | HT grease | Technician | 0.5
SKI-4-081 | Quarterly / 500 h | Hydraulic | Pilot filter | Replace pilot / charge filter | Pilot filter | Technician | 0.3
— Semi-annual / 1000 h —
SKI-5-082 | Semi-annual / 1000 h | Engine | Coolant | Drain coolant system; flush with water and chemical flush; refill with pre-mix to OEM capacity | OEM coolant pre-mix | Technician | 2 | Coolant hazardous — no drain to ground
SKI-5-083 | Semi-annual / 1000 h | Engine | Thermostat | Remove thermostat; test opening temperature in hot water bath; replace if fails | Thermostat, gasket | Technician | 0.75
SKI-5-084 | Semi-annual / 1000 h | Engine | Valve clearance | Measure and adjust valve clearances cold per OEM specifications and firing order | Rocker cover gasket | Technician | 2.5 | Ensure engine locked out
SKI-5-085 | Semi-annual / 1000 h | Engine | Engine mounts | Torque-check engine mount bolts; replace rubber isolators if cracked or oil-soaked | Engine mount rubbers | Technician | 1.5 | Support engine with crane
SKI-5-086 | Semi-annual / 1000 h | Engine | Drive belts | Replace drive belts regardless of condition at this interval | Belt set | Technician | 0.5
SKI-5-087 | Semi-annual / 1000 h | Hydraulic | System oil | Drain hydraulic reservoir; flush with purge oil if contamination indicated; refill with fresh oil | Hydraulic oil per OEM | Technician | 3 | Dispose of waste oil
SKI-5-088 | Semi-annual / 1000 h | Hydraulic | Suction filter | Remove tank access; clean or replace suction strainer | Suction strainer | Technician | 1.5
SKI-5-089 | Semi-annual / 1000 h | Hydraulic | Magnetic plugs | Remove and clean all magnetic plugs in reservoir, drives, valve block | — | Technician | 0.5
SKI-5-090 | Semi-annual / 1000 h | Electrical | Battery | Load test battery with carbon-pile; replace if below rated CCA | Battery if failed | Technician | 0.5 | Eye / acid PPE
SKI-5-091 | Semi-annual / 1000 h | Electrical | Wiring continuity | Continuity check of charging, starting and main lighting circuits | — | Technician | 0.75
— Annual / 2000 h —
SKI-6-092 | Annual / 2000 h | Engine | Injectors | Remove injectors; pop-test for pressure and spray pattern; replace nozzles if out of spec | Injector nozzles, seals | Senior Technician | 3.5 | High-pressure fuel — extreme caution
SKI-6-093 | Annual / 2000 h | Engine | Radiator | Remove radiator; pressure test core to 1.2× system pressure; flush internal | Radiator gaskets, hoses | Technician | 2.5
SKI-6-094 | Annual / 2000 h | Engine | EGR cooler / DPF | If equipped: inspect EGR cooler and DPF; clean or regenerate per OEM procedure | EGR gaskets | Senior Technician | 2
SKI-6-095 | Annual / 2000 h | Engine | Compression test | Perform cylinder compression test on all cylinders; record and compare across cylinders | — | Senior Technician | 1.5 | Battery disconnected on injectors
SKI-6-096 | Annual / 2000 h | Engine | Oil cooler | Remove oil cooler; flush with solvent; pressure test to detect internal leaks | Oil cooler gasket | Technician | 2
SKI-6-097 | Annual / 2000 h | Hydraulic | Pump performance | Full flow test of main pump(s) at rated pressure; compare against OEM curve | — | Senior Technician | 2
SKI-6-098 | Annual / 2000 h | Hydraulic | Control valve | Inspect control valve for external leaks; torque spool retainers; verify spool return to neutral | Spool seals | Senior Technician | 2.5
SKI-6-099 | Annual / 2000 h | Hydraulic | Cylinder seals | If drift beyond spec: dismount cylinder, replace piston, rod and wiper seals, rehone if scored | Cylinder seal kit | Senior Technician | 4 | Overhead load hazard
SKI-6-100 | Annual / 2000 h | Electrical | ECU fault scan | Connect diagnostic scanner; record and clear non-active fault codes | — | Senior Technician | 0.5
SKI-6-101 | Annual / 2000 h | Electrical | Sensor audit | Check calibration of key sensors: coolant temp, oil pressure, fuel rail | — | Senior Technician | 1
SKI-6-102 | Annual / 2000 h | Cab | A/C service | Recover refrigerant; vacuum 30 min; leak test; recharge to spec with PAG oil top-up | R134a / R1234yf, PAG oil | Technician | 1.5 | Use recovery machine — do not vent
SKI-6-103 | Annual / 2000 h | Cab | Heater core | Flush heater core with water; check core for weep at join | — | Technician | 0.75
SKI-6-104 | Annual / 2000 h | Chassis | Pivot pins / bushes | Measure pin / bush clearances with feeler gauge; replace when beyond OEM limit | Pin/bush kit | Technician | 4 | Use correct press tooling
SKI-6-105 | Annual / 2000 h | Chassis | Paint / corrosion | Touch up paint on rust spots; treat chassis with rust inhibitor | Paint, inhibitor | Technician | 2
SKI-6-106 | Annual / 2000 h | Drive | Drive chains | Measure drive chain elongation; replace chains pairwise if over 3% stretch | Drive chain set | Technician | 4
— Major / 4000 h+ —
SKI-7-107 | Major / 4000 h+ | Engine | Turbocharger | Remove turbo; inspect turbine/compressor wheels; replace CHRA or full unit if shaft play beyond spec | Turbo CHRA, gaskets, oil feed/drain | Senior Technician | 5 | Heat shields required
SKI-7-108 | Major / 4000 h+ | Engine | Piston rings / top end | If oil consumption excessive: remove head, pull pistons, measure bore and ring gap; hone and re-ring as needed | Ring set, head gasket, bolts | Senior Technician | 16 | Major overhaul
SKI-7-109 | Major / 4000 h+ | Engine | Timing gear / chain | Inspect timing gear train or timing chain / belt; replace tensioner, belt, or chain per OEM life limits | Timing kit | Senior Technician | 6 | Pin / lock engine at TDC
SKI-7-110 | Major / 4000 h+ | Engine | Crankshaft end float | Measure crankshaft end float; inspect thrust bearings | Thrust bearing set | Senior Technician | 4
SKI-7-111 | Major / 4000 h+ | Engine | Main & big-end bearings | Inspect main bearings and big-end bearings; plastigage clearance; replace shells if out of spec | Bearing shell set | Senior Technician | 10
SKI-7-112 | Major / 4000 h+ | Hydraulic | Pump overhaul | Remove and overhaul or replace main hydraulic pump; replace bearings, swash plate if worn | Pump overhaul kit | Senior Technician | 8
SKI-7-113 | Major / 4000 h+ | Hydraulic | Motor overhaul | Overhaul travel motors / swing motor — replace bearings, seals, inspect pistons | Motor kit | Senior Technician | 10

## Static Roller
Task ID | Interval | System | Component | Task Description | Consumables / Parts | Skill Level | Labor (hrs) | Safety / Notes
— Daily / 10 h —
STA-1-001 | Daily / 10 h | Engine | Oil dipstick | Check engine oil level with dipstick; machine level, engine off 5 min; top up if below MIN | 15W-40 / SAE 30 per OEM | Operator | 0.05 | Engine hot — wipe dipstick carefully
STA-1-002 | Daily / 10 h | Engine | Coolant expansion tank | Check coolant level in expansion tank between MIN and MAX; top up with pre-mix 50/50 | Long-life coolant OAT/HOAT | Operator | 0.05 | Never open cap when hot — pressurised system
STA-1-003 | Daily / 10 h | Engine | Fuel tank | Check fuel level; top up; ensure filler cap tight and vent clear | Diesel (low sulphur) | Operator | 0.08 | No smoking / open flame during fuelling
STA-1-004 | Daily / 10 h | Engine | Fuel / water separator | Drain water from fuel filter bowl via drain valve until clean diesel flows | — | Operator | 0.05 | Dispose of drained fluid in waste bin
STA-1-005 | Daily / 10 h | Engine | Air cleaner restriction indicator | Visually check air filter restriction indicator — replace element if red line showing | — | Operator | 0.02
STA-1-006 | Daily / 10 h | Engine | Belt drives | Visual check of drive belts for cracks, glazing, fraying; check tension by thumb deflection | — | Operator | 0.05
STA-1-007 | Daily / 10 h | Engine | Engine mounts | Visual check of engine mount rubbers for splits or oil contamination | — | Operator | 0.03
STA-1-008 | Daily / 10 h | Engine | Leaks | Walkaround inspection for oil / coolant / fuel leaks under engine bay | — | Operator | 0.05
STA-1-009 | Daily / 10 h | Engine | Exhaust | Check exhaust for black / blue / white smoke on start; note unusual noise | — | Operator | 0.05 | Exhaust hot
STA-1-010 | Daily / 10 h | Hydraulic | Reservoir sight glass | Check hydraulic oil level in sight glass with all cylinders retracted; top up if below MIN | Per OEM (ISO VG 46/68 or OEM HF) | Operator | 0.05 | Relieve pressure before opening
STA-1-011 | Daily / 10 h | Hydraulic | Hoses & fittings | Walkaround inspection of hoses for chafe, bulge, pinhole weep, twisted routing | — | Operator | 0.1 | Pinhole leak hazard — use cardboard to locate, never hands
STA-1-012 | Daily / 10 h | Hydraulic | Cylinders | Inspect cylinder rods for scoring, pitting, chrome damage; check for wiper seal leakage | — | Operator | 0.1
STA-1-013 | Daily / 10 h | Hydraulic | Function test | Cycle all hydraulic functions through full stroke; listen for cavitation / abnormal noise | — | Operator | 0.1
STA-1-014 | Daily / 10 h | Hydraulic | Return filter restriction indicator | Check return-line filter restriction indicator; replace if red / tripped | — | Operator | 0.02
STA-1-015 | Daily / 10 h | Drivetrain | Transmission dipstick | Check transmission oil level with engine running at idle at operating temp | ATF / UTTO per OEM | Operator | 0.05
STA-1-016 | Daily / 10 h | Drivetrain | Transmission leaks | Inspect under machine for transmission / axle / diff oil drips | — | Operator | 0.05
STA-1-017 | Daily / 10 h | Brakes | Service brake | Pump brake pedal — confirm firm pedal and no sink; check warning lamps off | — | Operator | 0.05
STA-1-018 | Daily / 10 h | Brakes | Park brake | Apply park brake on incline — confirm machine holds | — | Operator | 0.05 | Chock wheels first for test
STA-1-019 | Daily / 10 h | Brakes | Air tank drain | (Air brake systems) Drain water from air reservoirs via petcock until clean air | — | Operator | 0.05
STA-1-020 | Daily / 10 h | Electrical | Lights | Test all head, tail, work, indicator, hazard lamps; replace blown bulbs | Bulb stock | Operator | 0.1
STA-1-021 | Daily / 10 h | Electrical | Horn / reverse alarm | Test horn and reverse beeper function | — | Operator | 0.05
STA-1-022 | Daily / 10 h | Electrical | Gauges & warning lamps | Confirm all gauges read correctly; warning lamps self-test on key-on | — | Operator | 0.05
STA-1-023 | Daily / 10 h | Cab | Seat belt | Check seat belt buckle function and webbing condition — no cuts or fraying | — | Operator | 0.03
STA-1-024 | Daily / 10 h | Cab | Mirrors | Clean and adjust rear-view mirrors; inspect for cracks | — | Operator | 0.05
STA-1-025 | Daily / 10 h | Cab | Controls | Exercise all hand and foot controls for smooth operation | — | Operator | 0.1
STA-1-026 | Daily / 10 h | Cab | Wipers & washers | Test wiper blades on wet and dry glass; top up washer reservoir | Washer fluid | Operator | 0.05
STA-1-027 | Daily / 10 h | Steering | Play at wheel | Check steering wheel free play at rest — should be under OEM limit | — | Operator | 0.05
STA-1-028 | Daily / 10 h | Steering | Articulation lock | (Articulated machines) Verify frame articulation lock bar present and stowed | — | Operator | 0.03 | Engage lock during transport / maintenance
STA-1-029 | Daily / 10 h | Chassis | Walkaround | Full machine walkaround — note loose panels, missing bolts, damage | — | Operator | 0.15
STA-1-030 | Daily / 10 h | Chassis | Safety decals | Verify all safety / warning decals present and legible | Decal stock | Operator | 0.05
STA-1-031 | Daily / 10 h | Chassis | Fire extinguisher | Verify fire extinguisher charged (gauge green), unobstructed, tag current | — | Operator | 0.03
STA-1-032 | Daily / 10 h | Drum | Drum surface | Inspect drum surface for nicks, build-up, flat spots | — | Operator | 0.05
STA-1-033 | Daily / 10 h | Drum | Scraper bar | Check scraper bar position and tension against drum | — | Operator | 0.05
STA-1-034 | Daily / 10 h | Drum | Water sprinkler | Fill water tank; verify sprinkler bar flow to both drums | Water | Operator | 0.1
— Weekly / 50 h —
STA-2-035 | Weekly / 50 h | Engine | Valve cover area | Clean external engine surfaces with cloth; inspect for weep from rocker cover gasket | — | Technician | 0.2 | Engine cold
STA-2-036 | Weekly / 50 h | Engine | Battery | Check electrolyte level (if serviceable); top up with distilled water to split ring | Distilled water | Technician | 0.1 | Wear acid-resistant PPE
STA-2-037 | Weekly / 50 h | Engine | Battery terminals | Inspect terminals for corrosion; clean with wire brush; apply petroleum jelly | Petroleum jelly | Technician | 0.1 | Disconnect negative first
STA-2-038 | Weekly / 50 h | Engine | Air intake hoses | Inspect intake hoses and clamps from air cleaner to turbo for cracks or looseness | — | Technician | 0.15
STA-2-039 | Weekly / 50 h | Engine | Radiator core | Blow debris out of radiator core with compressed air from inside out | — | Technician | 0.25 | Wear eye protection; max 2 bar
STA-2-040 | Weekly / 50 h | Engine | Water pump weep hole | Check water pump weep hole for coolant trace indicating seal failure | — | Technician | 0.1
STA-2-041 | Weekly / 50 h | Hydraulic | Pilot filter | Check pilot circuit filter differential indicator; replace if indicated | Pilot filter | Technician | 0.2
STA-2-042 | Weekly / 50 h | Hydraulic | Reservoir breather | Clean reservoir breather / desiccant cartridge; replace if saturated | Desiccant breather | Technician | 0.15
STA-2-043 | Weekly / 50 h | Hydraulic | Bucket / attachment pins | Grease all bucket, boom, dipper, stick and attachment pins per lube chart | EP2 grease | Operator | 0.3 | Do NOT stand under raised load
STA-2-044 | Weekly / 50 h | Drivetrain | Axles | Check front and rear axle breather caps for blockage | — | Technician | 0.1
STA-2-045 | Weekly / 50 h | Drivetrain | Driveline | Grease propshaft U-joints and slip yoke per lube chart | EP2 grease | Technician | 0.15
STA-2-046 | Weekly / 50 h | Brakes | Air dryer / compressor | Check air dryer cartridge indicator; listen for compressor unload cycle | — | Technician | 0.15
STA-2-047 | Weekly / 50 h | Brakes | Brake fluid reservoir | (Hyd brake) Check brake fluid level at reservoir; top up with DOT 4 | DOT 4 brake fluid | Technician | 0.1
STA-2-048 | Weekly / 50 h | Electrical | Battery state of charge | Check battery open-circuit voltage — ≥ 12.6 V for healthy lead-acid | — | Technician | 0.1
STA-2-049 | Weekly / 50 h | Electrical | Wiring harness | Inspect main harness routing for chafe, heat damage, zip-tie failures | Loom tape, zip ties | Technician | 0.2
STA-2-050 | Weekly / 50 h | Cab | Door seals | Inspect door seals for tears, gaps; lubricate latch mechanism | Silicone lube | Technician | 0.1
STA-2-051 | Weekly / 50 h | Cab | A/C filter | Clean or replace cab A/C recirculation filter | Cab air filter | Technician | 0.2
STA-2-052 | Weekly / 50 h | Steering | Reservoir level | (If separate PS) Check power steering reservoir level | PS fluid / hydraulic oil | Technician | 0.05
STA-2-053 | Weekly / 50 h | Steering | Linkage grease | Grease tie-rod ends, drag link, kingpins per lube chart | EP2 grease | Technician | 0.3
STA-2-054 | Weekly / 50 h | Chassis | Pins & bushings | Check all pivot pins for wear — listen for knocking under load | — | Technician | 0.3
STA-2-055 | Weekly / 50 h | Chassis | Bolt torque sample | Sample-torque 10% of critical structural bolts to detect loosening | — | Technician | 0.3
STA-2-056 | Weekly / 50 h | Drum | Drive chain / gearbox | Inspect drum drive chain tension; grease final drive nipples | Chain lube / grease | Technician | 0.3
STA-2-057 | Weekly / 50 h | Drum | Articulation pin | Grease articulation pin and tie-rod ends | EP2 grease | Technician | 0.2
STA-2-058 | Weekly / 50 h | Water | Sprinkler filter | Clean water filters at tank outlet and in line | — | Technician | 0.15
— Monthly / 250 h —
STA-3-059 | Monthly / 250 h | Engine | Engine oil and filter | Drain engine oil hot; replace oil filter with new OEM-spec; refill to MAX | OEM engine oil, full-flow filter | Technician | 1 | Oil hot — burn hazard
STA-3-060 | Monthly / 250 h | Engine | Primary fuel filter | Replace primary fuel filter element; prime system until air purged | Primary fuel filter | Technician | 0.4 | Dispose of old filter as hazardous waste
STA-3-061 | Monthly / 250 h | Engine | Secondary fuel filter | Replace secondary (fine) fuel filter; bleed at injection pump per OEM procedure | Secondary fuel filter | Technician | 0.5
STA-3-062 | Monthly / 250 h | Engine | Air cleaner primary element | Remove and inspect primary air filter; replace if indicator tripped or visibly fouled | Primary air element | Technician | 0.25
STA-3-063 | Monthly / 250 h | Engine | Crankcase breather | Clean or replace crankcase breather element / vent filter | Breather element | Technician | 0.2
STA-3-064 | Monthly / 250 h | Engine | Belt tension | Measure fan/alternator belt tension with gauge; adjust to OEM spec | — | Technician | 0.3 | Engine off, rotating parts
STA-3-065 | Monthly / 250 h | Engine | Coolant hoses | Squeeze all coolant hoses to detect internal softening; inspect clamps | — | Technician | 0.25 | Engine cold
STA-3-066 | Monthly / 250 h | Hydraulic | Return filter | Replace return-line hydraulic filter element; check magnetic plug for debris | Return filter | Technician | 0.4
STA-3-067 | Monthly / 250 h | Hydraulic | Suction strainer | Inspect pump suction strainer; clean if accessible without draining | — | Technician | 0.5
STA-3-068 | Monthly / 250 h | Hydraulic | Oil sample | Draw hydraulic oil sample for ISO 4406 particle count and wear-metal spectrometric analysis | Sample bottle | Technician | 0.15 | Avoid cross-contamination
STA-3-069 | Monthly / 250 h | Hydraulic | Hoses | Detailed inspection of all hoses — mark and schedule replacement for any with cover blisters | — | Technician | 0.5
STA-3-070 | Monthly / 250 h | Hydraulic | Cylinders | Measure drift on boom/stick/bucket cylinders — time from full extend to drift limit with load | — | Technician | 0.5 | Crib load before test
STA-3-071 | Monthly / 250 h | Drivetrain | Transmission filter | Replace transmission suction and pressure filters; check magnetic plug | TM filter kit | Technician | 0.6
STA-3-072 | Monthly / 250 h | Drivetrain | Differential level | Check front and rear differential oil levels at fill plug | EP 85W-140 / OEM | Technician | 0.25
STA-3-073 | Monthly / 250 h | Drivetrain | Hub levels | Check planetary hub oil level at each wheel reduction | EP 80W-90 / OEM | Technician | 0.3
STA-3-074 | Monthly / 250 h | Brakes | Brake lining wear | Measure brake lining thickness at wear indicator; measure disc pad thickness | — | Technician | 0.5 | Block wheels / support axle
STA-3-075 | Monthly / 250 h | Brakes | Slack adjusters | Inspect slack adjuster stroke — within legal limit (typically under 1.5 in / 38 mm) | — | Technician | 0.3
STA-3-076 | Monthly / 250 h | Brakes | Hoses and lines | Inspect all brake hoses and hard lines for chafe, crimp, corrosion | — | Technician | 0.3
STA-3-077 | Monthly / 250 h | Electrical | Earth straps | Clean and torque-check chassis and engine earth straps | — | Technician | 0.15
STA-3-078 | Monthly / 250 h | Electrical | Fuses & relays | Inspect fuse box for corrosion; verify relay click on activation | — | Technician | 0.2
STA-3-079 | Monthly / 250 h | Electrical | Switches | Exercise all dash switches; lubricate column stalks lightly | Electrical contact lube | Technician | 0.2
STA-3-080 | Monthly / 250 h | Cab | A/C performance | Run A/C at max; verify vent temp drops below 10 °C within 5 min; check sight glass | — | Technician | 0.3
STA-3-081 | Monthly / 250 h | Cab | Seat adjusters | Exercise seat slide, recline, height adjusters; lubricate rails lightly | Light grease | Technician | 0.2
STA-3-082 | Monthly / 250 h | Steering | Tie-rod ends | Rock each tie-rod end to detect wear; replace if play felt | Tie-rod end | Technician | 0.5
STA-3-083 | Monthly / 250 h | Steering | Kingpins / trunnions | Check kingpin / trunnion vertical play with dial gauge | — | Technician | 0.75
STA-3-084 | Monthly / 250 h | Chassis | Frame cracks | Dye-penetrant inspect high-stress frame welds for cracks | Dye penetrant kit | Technician | 0.75 | Never weld without OEM procedure
STA-3-085 | Monthly / 250 h | Chassis | Lubrication points | Execute full greasing per lube chart — no point missed | EP2 grease | Technician | 0.75
STA-3-086 | Monthly / 250 h | Drum | Drum bearings | Grease drum end bearings / replace grease per OEM volume | HT grease | Technician | 0.4
STA-3-087 | Monthly / 250 h | Drum | Scraper blade | Adjust scraper gap 1–2 mm; replace scraper if worn | Scraper blade | Technician | 0.3
— Quarterly / 500 h —
STA-4-088 | Quarterly / 500 h | Engine | Air cleaner safety element | Replace air cleaner safety (secondary) element | Safety element | Technician | 0.2
STA-4-089 | Quarterly / 500 h | Engine | Fuel tank sediment | Drain sediment / water from fuel tank bottom via drain plug | — | Technician | 0.4 | Dispose as hazardous waste
STA-4-090 | Quarterly / 500 h | Engine | Alternator output | Test alternator output voltage 13.8–14.4 V at 1500 rpm; check diode pattern on scope if available | — | Technician | 0.25
STA-4-091 | Quarterly / 500 h | Engine | Starter current draw | Measure starter motor current draw on cranking — compare to OEM spec | — | Technician | 0.3
STA-4-092 | Quarterly / 500 h | Engine | Injector spray / return | Check injector back-leakage (return flow) test; replace if excessive | — | Technician | 1.5 | High-pressure fuel — observe safe zone
STA-4-093 | Quarterly / 500 h | Engine | Turbo shaft play | With intake/exhaust piping off, check turbo shaft radial/axial play within OEM limits | — | Technician | 0.4
STA-4-094 | Quarterly / 500 h | Engine | Hoses & clamps | Torque-check all engine bay clamps; replace any hose showing bulge or chafe | Hose / clamp stock | Technician | 0.5
STA-4-095 | Quarterly / 500 h | Hydraulic | High pressure filter | Replace high-pressure filter elements on pilot and main circuits | HP filter set | Technician | 0.5 | Depressurise before loosening
STA-4-096 | Quarterly / 500 h | Hydraulic | Relief valve settings | Connect gauge to test ports; verify main / secondary relief valve settings against spec | — | Senior Technician | 1 | Test under OEM procedure only
STA-4-097 | Quarterly / 500 h | Hydraulic | Pump case drain | Measure pump case-drain flow; compare to spec — indicates pump internal wear | — | Senior Technician | 0.75
STA-4-098 | Quarterly / 500 h | Drivetrain | Transmission oil | Drain and replace transmission oil; replace filter; check converter screen | ATF / UTTO | Technician | 1.5 | Oil hot
STA-4-099 | Quarterly / 500 h | Drivetrain | Driveline bolts | Torque-check propshaft flange bolts at transmission, diff, transfer case | Thread locker | Technician | 0.3
STA-4-100 | Quarterly / 500 h | Drivetrain | Clutch packs | Perform clutch pack calibration / self-adjust procedure per diagnostic menu | — | Senior Technician | 0.5
STA-4-101 | Quarterly / 500 h | Brakes | Wheel chambers | Inspect brake chambers for air leak with soap bubble test at full pressure | — | Technician | 0.5
STA-4-102 | Quarterly / 500 h | Brakes | Air dryer cartridge | Replace air dryer desiccant cartridge per calendar or moisture indicator | Dryer cartridge | Technician | 0.4
STA-4-103 | Quarterly / 500 h | Electrical | Alternator brushes | Inspect alternator brush length if removable; replace if worn | Brush set | Technician | 0.5
STA-4-104 | Quarterly / 500 h | Electrical | Starter solenoid | Test starter solenoid pull-in / hold-in voltages | — | Technician | 0.3
STA-4-105 | Quarterly / 500 h | Cab | A/C belt & clutch | Inspect A/C compressor clutch air-gap; check drive belt tension / condition | — | Technician | 0.4
STA-4-106 | Quarterly / 500 h | Cab | ROPS/FOPS mounts | Visual check of cab mount rubbers and ROPS/FOPS decals present and legible | — | Technician | 0.3 | NEVER weld ROPS structure
STA-4-107 | Quarterly / 500 h | Steering | Orbital / steering valve | Check for spool centring and internal leakage on stationary steering | — | Senior Technician | 0.5
STA-4-108 | Quarterly / 500 h | Drum | Drum drive gearbox oil | Drain and refill drum drive gearbox oil | Gear oil per OEM | Technician | 1
— Semi-annual / 1000 h —
STA-5-109 | Semi-annual / 1000 h | Engine | Coolant | Drain coolant system; flush with water and chemical flush; refill with pre-mix to OEM capacity | OEM coolant pre-mix | Technician | 2 | Coolant hazardous — no drain to ground
STA-5-110 | Semi-annual / 1000 h | Engine | Thermostat | Remove thermostat; test opening temperature in hot water bath; replace if fails | Thermostat, gasket | Technician | 0.75
STA-5-111 | Semi-annual / 1000 h | Engine | Valve clearance | Measure and adjust valve clearances cold per OEM specifications and firing order | Rocker cover gasket | Technician | 2.5 | Ensure engine locked out
STA-5-112 | Semi-annual / 1000 h | Engine | Engine mounts | Torque-check engine mount bolts; replace rubber isolators if cracked or oil-soaked | Engine mount rubbers | Technician | 1.5 | Support engine with crane
STA-5-113 | Semi-annual / 1000 h | Engine | Drive belts | Replace drive belts regardless of condition at this interval | Belt set | Technician | 0.5
STA-5-114 | Semi-annual / 1000 h | Hydraulic | System oil | Drain hydraulic reservoir; flush with purge oil if contamination indicated; refill with fresh oil | Hydraulic oil per OEM | Technician | 3 | Dispose of waste oil
STA-5-115 | Semi-annual / 1000 h | Hydraulic | Suction filter | Remove tank access; clean or replace suction strainer | Suction strainer | Technician | 1.5
STA-5-116 | Semi-annual / 1000 h | Hydraulic | Magnetic plugs | Remove and clean all magnetic plugs in reservoir, drives, valve block | — | Technician | 0.5
STA-5-117 | Semi-annual / 1000 h | Drivetrain | Differential oil | Drain and replace front and rear differential oils; inspect ring/pinion through fill port | EP 85W-140 | Technician | 1.5
STA-5-118 | Semi-annual / 1000 h | Drivetrain | Planetary hubs | Drain and replace planetary hub oils; inspect sun gear endplay if excessive consumption | EP 80W-90 | Technician | 2
STA-5-119 | Semi-annual / 1000 h | Drivetrain | Transfer case | Where fitted: drain and refill transfer case oil; inspect chain slack via inspection plug | ATF / OEM | Technician | 1
STA-5-120 | Semi-annual / 1000 h | Brakes | Brake shoes / pads | Replace brake shoes / pads if within 3 mm of wear limit; machine drums / rotors if scored | Brake shoe / pad set | Technician | 4 | Asbestos precautions if older friction material
STA-5-121 | Semi-annual / 1000 h | Brakes | Brake fluid | (Hyd brake) Flush brake fluid system; bleed each caliper in OEM sequence | DOT 4 brake fluid | Technician | 1.5 | Moisture test fluid before
STA-5-122 | Semi-annual / 1000 h | Electrical | Battery | Load test battery with carbon-pile; replace if below rated CCA | Battery if failed | Technician | 0.5 | Eye / acid PPE
STA-5-123 | Semi-annual / 1000 h | Electrical | Wiring continuity | Continuity check of charging, starting and main lighting circuits | — | Technician | 0.75
— Annual / 2000 h —
STA-6-124 | Annual / 2000 h | Engine | Injectors | Remove injectors; pop-test for pressure and spray pattern; replace nozzles if out of spec | Injector nozzles, seals | Senior Technician | 3.5 | High-pressure fuel — extreme caution
STA-6-125 | Annual / 2000 h | Engine | Radiator | Remove radiator; pressure test core to 1.2× system pressure; flush internal | Radiator gaskets, hoses | Technician | 2.5
STA-6-126 | Annual / 2000 h | Engine | EGR cooler / DPF | If equipped: inspect EGR cooler and DPF; clean or regenerate per OEM procedure | EGR gaskets | Senior Technician | 2
STA-6-127 | Annual / 2000 h | Engine | Compression test | Perform cylinder compression test on all cylinders; record and compare across cylinders | — | Senior Technician | 1.5 | Battery disconnected on injectors
STA-6-128 | Annual / 2000 h | Engine | Oil cooler | Remove oil cooler; flush with solvent; pressure test to detect internal leaks | Oil cooler gasket | Technician | 2
STA-6-129 | Annual / 2000 h | Hydraulic | Pump performance | Full flow test of main pump(s) at rated pressure; compare against OEM curve | — | Senior Technician | 2
STA-6-130 | Annual / 2000 h | Hydraulic | Control valve | Inspect control valve for external leaks; torque spool retainers; verify spool return to neutral | Spool seals | Senior Technician | 2.5
STA-6-131 | Annual / 2000 h | Hydraulic | Cylinder seals | If drift beyond spec: dismount cylinder, replace piston, rod and wiper seals, rehone if scored | Cylinder seal kit | Senior Technician | 4 | Overhead load hazard
STA-6-132 | Annual / 2000 h | Drivetrain | Wheel bearings | Remove wheels; inspect and repack wheel bearings with HT grease; check hub seal condition | HT bearing grease, hub seals | Technician | 4 | Raise and block safely
STA-6-133 | Annual / 2000 h | Drivetrain | U-joints | Inspect propshaft U-joints for needle-bearing Brinelling; replace crosses if rough | U-joint kit | Technician | 1.5
STA-6-134 | Annual / 2000 h | Brakes | Oil-cooled disc packs | (Wet brake systems) Drain axle oil; inspect disc pack wear via dimension check | Axle oil | Senior Technician | 4
STA-6-135 | Annual / 2000 h | Brakes | Park brake cables / servo | Service park brake actuator; if spring-brake chamber — inspect cage bolt accessibility | — | Technician | 1 | Cage spring brake before disassembly
STA-6-136 | Annual / 2000 h | Electrical | ECU fault scan | Connect diagnostic scanner; record and clear non-active fault codes | — | Senior Technician | 0.5
STA-6-137 | Annual / 2000 h | Electrical | Sensor audit | Check calibration of key sensors: coolant temp, oil pressure, fuel rail | — | Senior Technician | 1
STA-6-138 | Annual / 2000 h | Cab | A/C service | Recover refrigerant; vacuum 30 min; leak test; recharge to spec with PAG oil top-up | R134a / R1234yf, PAG oil | Technician | 1.5 | Use recovery machine — do not vent
STA-6-139 | Annual / 2000 h | Cab | Heater core | Flush heater core with water; check core for weep at join | — | Technician | 0.75
STA-6-140 | Annual / 2000 h | Chassis | Pivot pins / bushes | Measure pin / bush clearances with feeler gauge; replace when beyond OEM limit | Pin/bush kit | Technician | 4 | Use correct press tooling
STA-6-141 | Annual / 2000 h | Chassis | Paint / corrosion | Touch up paint on rust spots; treat chassis with rust inhibitor | Paint, inhibitor | Technician | 2
STA-6-142 | Annual / 2000 h | Drum | Drum bearings | Remove drum; inspect bearings; replace if roughness detected | Bearing set, seals | Senior Technician | 6 | Lift drum with chain block
— Major / 4000 h+ —
STA-7-143 | Major / 4000 h+ | Engine | Turbocharger | Remove turbo; inspect turbine/compressor wheels; replace CHRA or full unit if shaft play beyond spec | Turbo CHRA, gaskets, oil feed/drain | Senior Technician | 5 | Heat shields required
STA-7-144 | Major / 4000 h+ | Engine | Piston rings / top end | If oil consumption excessive: remove head, pull pistons, measure bore and ring gap; hone and re-ring as needed | Ring set, head gasket, bolts | Senior Technician | 16 | Major overhaul
STA-7-145 | Major / 4000 h+ | Engine | Timing gear / chain | Inspect timing gear train or timing chain / belt; replace tensioner, belt, or chain per OEM life limits | Timing kit | Senior Technician | 6 | Pin / lock engine at TDC
STA-7-146 | Major / 4000 h+ | Engine | Crankshaft end float | Measure crankshaft end float; inspect thrust bearings | Thrust bearing set | Senior Technician | 4
STA-7-147 | Major / 4000 h+ | Engine | Main & big-end bearings | Inspect main bearings and big-end bearings; plastigage clearance; replace shells if out of spec | Bearing shell set | Senior Technician | 10
STA-7-148 | Major / 4000 h+ | Hydraulic | Pump overhaul | Remove and overhaul or replace main hydraulic pump; replace bearings, swash plate if worn | Pump overhaul kit | Senior Technician | 8
STA-7-149 | Major / 4000 h+ | Hydraulic | Motor overhaul | Overhaul travel motors / swing motor — replace bearings, seals, inspect pistons | Motor kit | Senior Technician | 10
STA-7-150 | Major / 4000 h+ | Drivetrain | Transmission overhaul | Major overhaul — replace clutch packs, bearings, friction discs; re-shim as required | TM overhaul kit | Senior Technician | 16 | Lift with 2-tonne hoist
STA-7-151 | Major / 4000 h+ | Drivetrain | Differential overhaul | Overhaul differential — replace pinion bearings, set pre-load and backlash per OEM | Diff rebuild kit | Senior Technician | 10

## Tractor Bowser
Task ID | Interval | System | Component | Task Description | Consumables / Parts | Skill Level | Labor (hrs) | Safety / Notes
— Daily / 10 h —
TRA-1-001 | Daily / 10 h | Tyres & Wheels | Tyre pressure | Check cold tyre pressures against plate; inflate to spec | — | Operator | 0.1 | Stand to side of tyre when inflating
TRA-1-002 | Daily / 10 h | Tyres & Wheels | Tread & sidewall | Walkaround inspection for cuts, bulges, stones in tread, visible cord | — | Operator | 0.1
TRA-1-003 | Daily / 10 h | Tyres & Wheels | Wheel nut indicators | Visual check of wheel-nut loss indicators — any rotation = re-torque | — | Operator | 0.05
TRA-1-004 | Daily / 10 h | Chassis | Walkaround | Full machine walkaround — note loose panels, missing bolts, damage | — | Operator | 0.15
TRA-1-005 | Daily / 10 h | Chassis | Safety decals | Verify all safety / warning decals present and legible | Decal stock | Operator | 0.05
TRA-1-006 | Daily / 10 h | Chassis | Fire extinguisher | Verify fire extinguisher charged (gauge green), unobstructed, tag current | — | Operator | 0.03
TRA-1-007 | Daily / 10 h | Tank | Tank / fitting leak | Walkaround for leaks at manway, outlets, vent valves | — | Operator | 0.1
TRA-1-008 | Daily / 10 h | Tank | Bonding cable | (Fuel tanks) Connect bonding cable before any fuel transfer | — | Operator | 0.02 | Static ignition hazard
— Weekly / 50 h —
TRA-2-009 | Weekly / 50 h | Tyres & Wheels | Wheel nuts | Torque-check all wheel nuts to OEM figure in star pattern | — | Technician | 0.4 | Use calibrated torque wrench
TRA-2-010 | Weekly / 50 h | Tyres & Wheels | Valve stems | Inspect valve stems for cracks; replace valve caps if missing | Valve caps | Technician | 0.1
TRA-2-011 | Weekly / 50 h | Chassis | Pins & bushings | Check all pivot pins for wear — listen for knocking under load | — | Technician | 0.3
TRA-2-012 | Weekly / 50 h | Chassis | Bolt torque sample | Sample-torque 10% of critical structural bolts to detect loosening | — | Technician | 0.3
TRA-2-013 | Weekly / 50 h | Tank | Strainers / filters | Clean fuel / water strainers at pump inlet and outlets | — | Technician | 0.3
TRA-2-014 | Weekly / 50 h | Tank | Hose | Inspect delivery hose for abrasion, kinking, coupling tightness | — | Technician | 0.2
— Monthly / 250 h —
TRA-3-015 | Monthly / 250 h | Tyres & Wheels | Tread depth | Measure tread depth at centre and shoulders across each tyre; record | — | Technician | 0.3
TRA-3-016 | Monthly / 250 h | Tyres & Wheels | Rotation | Rotate tyres per OEM pattern if even wear achievable | — | Technician | 1.5 | Use proper jack points
TRA-3-017 | Monthly / 250 h | Chassis | Frame cracks | Dye-penetrant inspect high-stress frame welds for cracks | Dye penetrant kit | Technician | 0.75 | Never weld without OEM procedure
TRA-3-018 | Monthly / 250 h | Chassis | Lubrication points | Execute full greasing per lube chart — no point missed | EP2 grease | Technician | 0.75
TRA-3-019 | Monthly / 250 h | Tank | Breather / vent | Inspect tank pressure/vacuum vent; clean flame arrestor if fitted | — | Technician | 0.25
TRA-3-020 | Monthly / 250 h | Tank | Dipstick calibration | Verify dipstick readings against flow meter or certified measure | — | Technician | 0.5
— Annual / 2000 h —
TRA-6-021 | Annual / 2000 h | Chassis | Pivot pins / bushes | Measure pin / bush clearances with feeler gauge; replace when beyond OEM limit | Pin/bush kit | Technician | 4 | Use correct press tooling
TRA-6-022 | Annual / 2000 h | Chassis | Paint / corrosion | Touch up paint on rust spots; treat chassis with rust inhibitor | Paint, inhibitor | Technician | 2
TRA-6-023 | Annual / 2000 h | Tank | Internal inspection | Drain; confined-space entry for internal corrosion and weld inspection | — | Senior Technician | 8 | Confined space permit + LEL gas test
TRA-6-024 | Annual / 2000 h | Tank | Hydrostatic test | (If required by code) Hydrostatic pressure test tank and pipework | — | Senior Technician | 6

## Trailer
Task ID | Interval | System | Component | Task Description | Consumables / Parts | Skill Level | Labor (hrs) | Safety / Notes
— Daily / 10 h —
TRA-1-001 | Daily / 10 h | Brakes | Service brake | Pump brake pedal — confirm firm pedal and no sink; check warning lamps off | — | Operator | 0.05
TRA-1-002 | Daily / 10 h | Brakes | Park brake | Apply park brake on incline — confirm machine holds | — | Operator | 0.05 | Chock wheels first for test
TRA-1-003 | Daily / 10 h | Brakes | Air tank drain | (Air brake systems) Drain water from air reservoirs via petcock until clean air | — | Operator | 0.05
TRA-1-004 | Daily / 10 h | Tyres & Wheels | Tyre pressure | Check cold tyre pressures against plate; inflate to spec | — | Operator | 0.1 | Stand to side of tyre when inflating
TRA-1-005 | Daily / 10 h | Tyres & Wheels | Tread & sidewall | Walkaround inspection for cuts, bulges, stones in tread, visible cord | — | Operator | 0.1
TRA-1-006 | Daily / 10 h | Tyres & Wheels | Wheel nut indicators | Visual check of wheel-nut loss indicators — any rotation = re-torque | — | Operator | 0.05
TRA-1-007 | Daily / 10 h | Electrical | Lights | Test all head, tail, work, indicator, hazard lamps; replace blown bulbs | Bulb stock | Operator | 0.1
TRA-1-008 | Daily / 10 h | Electrical | Horn / reverse alarm | Test horn and reverse beeper function | — | Operator | 0.05
TRA-1-009 | Daily / 10 h | Electrical | Gauges & warning lamps | Confirm all gauges read correctly; warning lamps self-test on key-on | — | Operator | 0.05
TRA-1-010 | Daily / 10 h | Chassis | Walkaround | Full machine walkaround — note loose panels, missing bolts, damage | — | Operator | 0.15
TRA-1-011 | Daily / 10 h | Chassis | Safety decals | Verify all safety / warning decals present and legible | Decal stock | Operator | 0.05
TRA-1-012 | Daily / 10 h | Chassis | Fire extinguisher | Verify fire extinguisher charged (gauge green), unobstructed, tag current | — | Operator | 0.03
TRA-1-013 | Daily / 10 h | Trailer | Tyres | Walkaround tyre check including inner duals | — | Driver | 0.2
TRA-1-014 | Daily / 10 h | Trailer | Lights | Plug in and test clearance, brake, indicator, fog lamps | Bulb stock | Driver | 0.1
TRA-1-015 | Daily / 10 h | Trailer | Coupling | Inspect kingpin, fifth wheel coupling; landing legs secure | — | Driver | 0.1
TRA-1-016 | Daily / 10 h | Trailer | Load restraints | Verify all load straps / chains rated and secured | — | Driver | 0.3
— Weekly / 50 h —
TRA-2-017 | Weekly / 50 h | Brakes | Air dryer / compressor | Check air dryer cartridge indicator; listen for compressor unload cycle | — | Technician | 0.15
TRA-2-018 | Weekly / 50 h | Brakes | Brake fluid reservoir | (Hyd brake) Check brake fluid level at reservoir; top up with DOT 4 | DOT 4 brake fluid | Technician | 0.1
TRA-2-019 | Weekly / 50 h | Tyres & Wheels | Wheel nuts | Torque-check all wheel nuts to OEM figure in star pattern | — | Technician | 0.4 | Use calibrated torque wrench
TRA-2-020 | Weekly / 50 h | Tyres & Wheels | Valve stems | Inspect valve stems for cracks; replace valve caps if missing | Valve caps | Technician | 0.1
TRA-2-021 | Weekly / 50 h | Electrical | Battery state of charge | Check battery open-circuit voltage — ≥ 12.6 V for healthy lead-acid | — | Technician | 0.1
TRA-2-022 | Weekly / 50 h | Electrical | Wiring harness | Inspect main harness routing for chafe, heat damage, zip-tie failures | Loom tape, zip ties | Technician | 0.2
TRA-2-023 | Weekly / 50 h | Chassis | Pins & bushings | Check all pivot pins for wear — listen for knocking under load | — | Technician | 0.3
TRA-2-024 | Weekly / 50 h | Chassis | Bolt torque sample | Sample-torque 10% of critical structural bolts to detect loosening | — | Technician | 0.3
TRA-2-025 | Weekly / 50 h | Trailer | Air system | Drain air tanks; check hose couplings and glad hands | — | Technician | 0.15
TRA-2-026 | Weekly / 50 h | Trailer | Brake actuators | Inspect brake chamber diaphragms for weep / cracks | — | Technician | 0.25
— Monthly / 250 h —
TRA-3-027 | Monthly / 250 h | Brakes | Brake lining wear | Measure brake lining thickness at wear indicator; measure disc pad thickness | — | Technician | 0.5 | Block wheels / support axle
TRA-3-028 | Monthly / 250 h | Brakes | Slack adjusters | Inspect slack adjuster stroke — within legal limit (typically under 1.5 in / 38 mm) | — | Technician | 0.3
TRA-3-029 | Monthly / 250 h | Brakes | Hoses and lines | Inspect all brake hoses and hard lines for chafe, crimp, corrosion | — | Technician | 0.3
TRA-3-030 | Monthly / 250 h | Tyres & Wheels | Tread depth | Measure tread depth at centre and shoulders across each tyre; record | — | Technician | 0.3
TRA-3-031 | Monthly / 250 h | Tyres & Wheels | Rotation | Rotate tyres per OEM pattern if even wear achievable | — | Technician | 1.5 | Use proper jack points
TRA-3-032 | Monthly / 250 h | Electrical | Earth straps | Clean and torque-check chassis and engine earth straps | — | Technician | 0.15
TRA-3-033 | Monthly / 250 h | Electrical | Fuses & relays | Inspect fuse box for corrosion; verify relay click on activation | — | Technician | 0.2
TRA-3-034 | Monthly / 250 h | Electrical | Switches | Exercise all dash switches; lubricate column stalks lightly | Electrical contact lube | Technician | 0.2
TRA-3-035 | Monthly / 250 h | Chassis | Frame cracks | Dye-penetrant inspect high-stress frame welds for cracks | Dye penetrant kit | Technician | 0.75 | Never weld without OEM procedure
TRA-3-036 | Monthly / 250 h | Chassis | Lubrication points | Execute full greasing per lube chart — no point missed | EP2 grease | Technician | 0.75
TRA-3-037 | Monthly / 250 h | Trailer | Axle play | Rock wheel side-to-side to check wheel bearing play | — | Technician | 0.4
TRA-3-038 | Monthly / 250 h | Trailer | Brake stroke | Measure slack adjuster stroke; adjust if over limit | — | Technician | 0.5
— Quarterly / 500 h —
TRA-4-039 | Quarterly / 500 h | Brakes | Wheel chambers | Inspect brake chambers for air leak with soap bubble test at full pressure | — | Technician | 0.5
TRA-4-040 | Quarterly / 500 h | Brakes | Air dryer cartridge | Replace air dryer desiccant cartridge per calendar or moisture indicator | Dryer cartridge | Technician | 0.4
TRA-4-041 | Quarterly / 500 h | Electrical | Alternator brushes | Inspect alternator brush length if removable; replace if worn | Brush set | Technician | 0.5
TRA-4-042 | Quarterly / 500 h | Electrical | Starter solenoid | Test starter solenoid pull-in / hold-in voltages | — | Technician | 0.3
— Semi-annual / 1000 h —
TRA-5-043 | Semi-annual / 1000 h | Brakes | Brake shoes / pads | Replace brake shoes / pads if within 3 mm of wear limit; machine drums / rotors if scored | Brake shoe / pad set | Technician | 4 | Asbestos precautions if older friction material
TRA-5-044 | Semi-annual / 1000 h | Brakes | Brake fluid | (Hyd brake) Flush brake fluid system; bleed each caliper in OEM sequence | DOT 4 brake fluid | Technician | 1.5 | Moisture test fluid before
TRA-5-045 | Semi-annual / 1000 h | Electrical | Battery | Load test battery with carbon-pile; replace if below rated CCA | Battery if failed | Technician | 0.5 | Eye / acid PPE
TRA-5-046 | Semi-annual / 1000 h | Electrical | Wiring continuity | Continuity check of charging, starting and main lighting circuits | — | Technician | 0.75
— Annual / 2000 h —
TRA-6-047 | Annual / 2000 h | Brakes | Oil-cooled disc packs | (Wet brake systems) Drain axle oil; inspect disc pack wear via dimension check | Axle oil | Senior Technician | 4
TRA-6-048 | Annual / 2000 h | Brakes | Park brake cables / servo | Service park brake actuator; if spring-brake chamber — inspect cage bolt accessibility | — | Technician | 1 | Cage spring brake before disassembly
TRA-6-049 | Annual / 2000 h | Electrical | ECU fault scan | Connect diagnostic scanner; record and clear non-active fault codes | — | Senior Technician | 0.5
TRA-6-050 | Annual / 2000 h | Electrical | Sensor audit | Check calibration of key sensors: coolant temp, oil pressure, fuel rail | — | Senior Technician | 1
TRA-6-051 | Annual / 2000 h | Chassis | Pivot pins / bushes | Measure pin / bush clearances with feeler gauge; replace when beyond OEM limit | Pin/bush kit | Technician | 4 | Use correct press tooling
TRA-6-052 | Annual / 2000 h | Chassis | Paint / corrosion | Touch up paint on rust spots; treat chassis with rust inhibitor | Paint, inhibitor | Technician | 2
TRA-6-053 | Annual / 2000 h | Trailer | Bearing repack | Remove wheels, inspect and repack bearings; replace seals | Grease, seals | Technician | 4
TRA-6-054 | Annual / 2000 h | Trailer | Brake service | Complete brake service: relines, drum check, S-cam lubrication | Brake shoes, S-cam kit | Technician | 4

## Truck Mixer
Task ID | Interval | System | Component | Task Description | Consumables / Parts | Skill Level | Labor (hrs) | Safety / Notes
— Daily / 10 h —
TRU-1-001 | Daily / 10 h | Engine | Oil dipstick | Check engine oil level with dipstick; machine level, engine off 5 min; top up if below MIN | 15W-40 / SAE 30 per OEM | Operator | 0.05 | Engine hot — wipe dipstick carefully
TRU-1-002 | Daily / 10 h | Engine | Coolant expansion tank | Check coolant level in expansion tank between MIN and MAX; top up with pre-mix 50/50 | Long-life coolant OAT/HOAT | Operator | 0.05 | Never open cap when hot — pressurised system
TRU-1-003 | Daily / 10 h | Engine | Fuel tank | Check fuel level; top up; ensure filler cap tight and vent clear | Diesel (low sulphur) | Operator | 0.08 | No smoking / open flame during fuelling
TRU-1-004 | Daily / 10 h | Engine | Fuel / water separator | Drain water from fuel filter bowl via drain valve until clean diesel flows | — | Operator | 0.05 | Dispose of drained fluid in waste bin
TRU-1-005 | Daily / 10 h | Engine | Air cleaner restriction indicator | Visually check air filter restriction indicator — replace element if red line showing | — | Operator | 0.02
TRU-1-006 | Daily / 10 h | Engine | Belt drives | Visual check of drive belts for cracks, glazing, fraying; check tension by thumb deflection | — | Operator | 0.05
TRU-1-007 | Daily / 10 h | Engine | Engine mounts | Visual check of engine mount rubbers for splits or oil contamination | — | Operator | 0.03
TRU-1-008 | Daily / 10 h | Engine | Leaks | Walkaround inspection for oil / coolant / fuel leaks under engine bay | — | Operator | 0.05
TRU-1-009 | Daily / 10 h | Engine | Exhaust | Check exhaust for black / blue / white smoke on start; note unusual noise | — | Operator | 0.05 | Exhaust hot
TRU-1-010 | Daily / 10 h | Hydraulic | Reservoir sight glass | Check hydraulic oil level in sight glass with all cylinders retracted; top up if below MIN | Per OEM (ISO VG 46/68 or OEM HF) | Operator | 0.05 | Relieve pressure before opening
TRU-1-011 | Daily / 10 h | Hydraulic | Hoses & fittings | Walkaround inspection of hoses for chafe, bulge, pinhole weep, twisted routing | — | Operator | 0.1 | Pinhole leak hazard — use cardboard to locate, never hands
TRU-1-012 | Daily / 10 h | Hydraulic | Cylinders | Inspect cylinder rods for scoring, pitting, chrome damage; check for wiper seal leakage | — | Operator | 0.1
TRU-1-013 | Daily / 10 h | Hydraulic | Function test | Cycle all hydraulic functions through full stroke; listen for cavitation / abnormal noise | — | Operator | 0.1
TRU-1-014 | Daily / 10 h | Hydraulic | Return filter restriction indicator | Check return-line filter restriction indicator; replace if red / tripped | — | Operator | 0.02
TRU-1-015 | Daily / 10 h | Drivetrain | Transmission dipstick | Check transmission oil level with engine running at idle at operating temp | ATF / UTTO per OEM | Operator | 0.05
TRU-1-016 | Daily / 10 h | Drivetrain | Transmission leaks | Inspect under machine for transmission / axle / diff oil drips | — | Operator | 0.05
TRU-1-017 | Daily / 10 h | Brakes | Service brake | Pump brake pedal — confirm firm pedal and no sink; check warning lamps off | — | Operator | 0.05
TRU-1-018 | Daily / 10 h | Brakes | Park brake | Apply park brake on incline — confirm machine holds | — | Operator | 0.05 | Chock wheels first for test
TRU-1-019 | Daily / 10 h | Brakes | Air tank drain | (Air brake systems) Drain water from air reservoirs via petcock until clean air | — | Operator | 0.05
TRU-1-020 | Daily / 10 h | Tyres & Wheels | Tyre pressure | Check cold tyre pressures against plate; inflate to spec | — | Operator | 0.1 | Stand to side of tyre when inflating
TRU-1-021 | Daily / 10 h | Tyres & Wheels | Tread & sidewall | Walkaround inspection for cuts, bulges, stones in tread, visible cord | — | Operator | 0.1
TRU-1-022 | Daily / 10 h | Tyres & Wheels | Wheel nut indicators | Visual check of wheel-nut loss indicators — any rotation = re-torque | — | Operator | 0.05
TRU-1-023 | Daily / 10 h | Electrical | Lights | Test all head, tail, work, indicator, hazard lamps; replace blown bulbs | Bulb stock | Operator | 0.1
TRU-1-024 | Daily / 10 h | Electrical | Horn / reverse alarm | Test horn and reverse beeper function | — | Operator | 0.05
TRU-1-025 | Daily / 10 h | Electrical | Gauges & warning lamps | Confirm all gauges read correctly; warning lamps self-test on key-on | — | Operator | 0.05
TRU-1-026 | Daily / 10 h | Cab | Seat belt | Check seat belt buckle function and webbing condition — no cuts or fraying | — | Operator | 0.03
TRU-1-027 | Daily / 10 h | Cab | Mirrors | Clean and adjust rear-view mirrors; inspect for cracks | — | Operator | 0.05
TRU-1-028 | Daily / 10 h | Cab | Controls | Exercise all hand and foot controls for smooth operation | — | Operator | 0.1
TRU-1-029 | Daily / 10 h | Cab | Wipers & washers | Test wiper blades on wet and dry glass; top up washer reservoir | Washer fluid | Operator | 0.05
TRU-1-030 | Daily / 10 h | Steering | Play at wheel | Check steering wheel free play at rest — should be under OEM limit | — | Operator | 0.05
TRU-1-031 | Daily / 10 h | Steering | Articulation lock | (Articulated machines) Verify frame articulation lock bar present and stowed | — | Operator | 0.03 | Engage lock during transport / maintenance
TRU-1-032 | Daily / 10 h | Chassis | Walkaround | Full machine walkaround — note loose panels, missing bolts, damage | — | Operator | 0.15
TRU-1-033 | Daily / 10 h | Chassis | Safety decals | Verify all safety / warning decals present and legible | Decal stock | Operator | 0.05
TRU-1-034 | Daily / 10 h | Chassis | Fire extinguisher | Verify fire extinguisher charged (gauge green), unobstructed, tag current | — | Operator | 0.03
TRU-1-035 | Daily / 10 h | Drum | Drum rotation | Rotate drum in both directions; listen for gearbox noise | — | Operator | 0.05
TRU-1-036 | Daily / 10 h | Drum | Water tank | Fill drum water tank; check drum washout hose function | Water | Operator | 0.1
TRU-1-037 | Daily / 10 h | Drum | Chute | Inspect delivery chute for concrete build-up; clean after every pour | — | Operator | 0.1
TRU-1-038 | Daily / 10 h | Drum | Fins & liners | Visual check of drum fins / blades for wear through inspection hatch | — | Operator | 0.1
— Weekly / 50 h —
TRU-2-039 | Weekly / 50 h | Engine | Valve cover area | Clean external engine surfaces with cloth; inspect for weep from rocker cover gasket | — | Technician | 0.2 | Engine cold
TRU-2-040 | Weekly / 50 h | Engine | Battery | Check electrolyte level (if serviceable); top up with distilled water to split ring | Distilled water | Technician | 0.1 | Wear acid-resistant PPE
TRU-2-041 | Weekly / 50 h | Engine | Battery terminals | Inspect terminals for corrosion; clean with wire brush; apply petroleum jelly | Petroleum jelly | Technician | 0.1 | Disconnect negative first
TRU-2-042 | Weekly / 50 h | Engine | Air intake hoses | Inspect intake hoses and clamps from air cleaner to turbo for cracks or looseness | — | Technician | 0.15
TRU-2-043 | Weekly / 50 h | Engine | Radiator core | Blow debris out of radiator core with compressed air from inside out | — | Technician | 0.25 | Wear eye protection; max 2 bar
TRU-2-044 | Weekly / 50 h | Engine | Water pump weep hole | Check water pump weep hole for coolant trace indicating seal failure | — | Technician | 0.1
TRU-2-045 | Weekly / 50 h | Hydraulic | Pilot filter | Check pilot circuit filter differential indicator; replace if indicated | Pilot filter | Technician | 0.2
TRU-2-046 | Weekly / 50 h | Hydraulic | Reservoir breather | Clean reservoir breather / desiccant cartridge; replace if saturated | Desiccant breather | Technician | 0.15
TRU-2-047 | Weekly / 50 h | Hydraulic | Bucket / attachment pins | Grease all bucket, boom, dipper, stick and attachment pins per lube chart | EP2 grease | Operator | 0.3 | Do NOT stand under raised load
TRU-2-048 | Weekly / 50 h | Drivetrain | Axles | Check front and rear axle breather caps for blockage | — | Technician | 0.1
TRU-2-049 | Weekly / 50 h | Drivetrain | Driveline | Grease propshaft U-joints and slip yoke per lube chart | EP2 grease | Technician | 0.15
TRU-2-050 | Weekly / 50 h | Brakes | Air dryer / compressor | Check air dryer cartridge indicator; listen for compressor unload cycle | — | Technician | 0.15
TRU-2-051 | Weekly / 50 h | Brakes | Brake fluid reservoir | (Hyd brake) Check brake fluid level at reservoir; top up with DOT 4 | DOT 4 brake fluid | Technician | 0.1
TRU-2-052 | Weekly / 50 h | Tyres & Wheels | Wheel nuts | Torque-check all wheel nuts to OEM figure in star pattern | — | Technician | 0.4 | Use calibrated torque wrench
TRU-2-053 | Weekly / 50 h | Tyres & Wheels | Valve stems | Inspect valve stems for cracks; replace valve caps if missing | Valve caps | Technician | 0.1
TRU-2-054 | Weekly / 50 h | Electrical | Battery state of charge | Check battery open-circuit voltage — ≥ 12.6 V for healthy lead-acid | — | Technician | 0.1
TRU-2-055 | Weekly / 50 h | Electrical | Wiring harness | Inspect main harness routing for chafe, heat damage, zip-tie failures | Loom tape, zip ties | Technician | 0.2
TRU-2-056 | Weekly / 50 h | Cab | Door seals | Inspect door seals for tears, gaps; lubricate latch mechanism | Silicone lube | Technician | 0.1
TRU-2-057 | Weekly / 50 h | Cab | A/C filter | Clean or replace cab A/C recirculation filter | Cab air filter | Technician | 0.2
TRU-2-058 | Weekly / 50 h | Steering | Reservoir level | (If separate PS) Check power steering reservoir level | PS fluid / hydraulic oil | Technician | 0.05
TRU-2-059 | Weekly / 50 h | Steering | Linkage grease | Grease tie-rod ends, drag link, kingpins per lube chart | EP2 grease | Technician | 0.3
TRU-2-060 | Weekly / 50 h | Chassis | Pins & bushings | Check all pivot pins for wear — listen for knocking under load | — | Technician | 0.3
TRU-2-061 | Weekly / 50 h | Chassis | Bolt torque sample | Sample-torque 10% of critical structural bolts to detect loosening | — | Technician | 0.3
TRU-2-062 | Weekly / 50 h | Drum | Drum pedestal bearings | Grease front and rear drum bearings per chart | EP2 grease | Technician | 0.3
TRU-2-063 | Weekly / 50 h | Drum | Roller assembly | Grease drum rear rollers; check for scoring on drum track | EP2 grease | Technician | 0.2
— Monthly / 250 h —
TRU-3-064 | Monthly / 250 h | Engine | Engine oil and filter | Drain engine oil hot; replace oil filter with new OEM-spec; refill to MAX | OEM engine oil, full-flow filter | Technician | 1 | Oil hot — burn hazard
TRU-3-065 | Monthly / 250 h | Engine | Primary fuel filter | Replace primary fuel filter element; prime system until air purged | Primary fuel filter | Technician | 0.4 | Dispose of old filter as hazardous waste
TRU-3-066 | Monthly / 250 h | Engine | Secondary fuel filter | Replace secondary (fine) fuel filter; bleed at injection pump per OEM procedure | Secondary fuel filter | Technician | 0.5
TRU-3-067 | Monthly / 250 h | Engine | Air cleaner primary element | Remove and inspect primary air filter; replace if indicator tripped or visibly fouled | Primary air element | Technician | 0.25
TRU-3-068 | Monthly / 250 h | Engine | Crankcase breather | Clean or replace crankcase breather element / vent filter | Breather element | Technician | 0.2
TRU-3-069 | Monthly / 250 h | Engine | Belt tension | Measure fan/alternator belt tension with gauge; adjust to OEM spec | — | Technician | 0.3 | Engine off, rotating parts
TRU-3-070 | Monthly / 250 h | Engine | Coolant hoses | Squeeze all coolant hoses to detect internal softening; inspect clamps | — | Technician | 0.25 | Engine cold
TRU-3-071 | Monthly / 250 h | Hydraulic | Return filter | Replace return-line hydraulic filter element; check magnetic plug for debris | Return filter | Technician | 0.4
TRU-3-072 | Monthly / 250 h | Hydraulic | Suction strainer | Inspect pump suction strainer; clean if accessible without draining | — | Technician | 0.5
TRU-3-073 | Monthly / 250 h | Hydraulic | Oil sample | Draw hydraulic oil sample for ISO 4406 particle count and wear-metal spectrometric analysis | Sample bottle | Technician | 0.15 | Avoid cross-contamination
TRU-3-074 | Monthly / 250 h | Hydraulic | Hoses | Detailed inspection of all hoses — mark and schedule replacement for any with cover blisters | — | Technician | 0.5
TRU-3-075 | Monthly / 250 h | Hydraulic | Cylinders | Measure drift on boom/stick/bucket cylinders — time from full extend to drift limit with load | — | Technician | 0.5 | Crib load before test
TRU-3-076 | Monthly / 250 h | Drivetrain | Transmission filter | Replace transmission suction and pressure filters; check magnetic plug | TM filter kit | Technician | 0.6
TRU-3-077 | Monthly / 250 h | Drivetrain | Differential level | Check front and rear differential oil levels at fill plug | EP 85W-140 / OEM | Technician | 0.25
TRU-3-078 | Monthly / 250 h | Drivetrain | Hub levels | Check planetary hub oil level at each wheel reduction | EP 80W-90 / OEM | Technician | 0.3
TRU-3-079 | Monthly / 250 h | Brakes | Brake lining wear | Measure brake lining thickness at wear indicator; measure disc pad thickness | — | Technician | 0.5 | Block wheels / support axle
TRU-3-080 | Monthly / 250 h | Brakes | Slack adjusters | Inspect slack adjuster stroke — within legal limit (typically under 1.5 in / 38 mm) | — | Technician | 0.3
TRU-3-081 | Monthly / 250 h | Brakes | Hoses and lines | Inspect all brake hoses and hard lines for chafe, crimp, corrosion | — | Technician | 0.3
TRU-3-082 | Monthly / 250 h | Tyres & Wheels | Tread depth | Measure tread depth at centre and shoulders across each tyre; record | — | Technician | 0.3
TRU-3-083 | Monthly / 250 h | Tyres & Wheels | Rotation | Rotate tyres per OEM pattern if even wear achievable | — | Technician | 1.5 | Use proper jack points
TRU-3-084 | Monthly / 250 h | Electrical | Earth straps | Clean and torque-check chassis and engine earth straps | — | Technician | 0.15
TRU-3-085 | Monthly / 250 h | Electrical | Fuses & relays | Inspect fuse box for corrosion; verify relay click on activation | — | Technician | 0.2
TRU-3-086 | Monthly / 250 h | Electrical | Switches | Exercise all dash switches; lubricate column stalks lightly | Electrical contact lube | Technician | 0.2
TRU-3-087 | Monthly / 250 h | Cab | A/C performance | Run A/C at max; verify vent temp drops below 10 °C within 5 min; check sight glass | — | Technician | 0.3
TRU-3-088 | Monthly / 250 h | Cab | Seat adjusters | Exercise seat slide, recline, height adjusters; lubricate rails lightly | Light grease | Technician | 0.2
TRU-3-089 | Monthly / 250 h | Steering | Tie-rod ends | Rock each tie-rod end to detect wear; replace if play felt | Tie-rod end | Technician | 0.5
TRU-3-090 | Monthly / 250 h | Steering | Kingpins / trunnions | Check kingpin / trunnion vertical play with dial gauge | — | Technician | 0.75
TRU-3-091 | Monthly / 250 h | Chassis | Frame cracks | Dye-penetrant inspect high-stress frame welds for cracks | Dye penetrant kit | Technician | 0.75 | Never weld without OEM procedure
TRU-3-092 | Monthly / 250 h | Chassis | Lubrication points | Execute full greasing per lube chart — no point missed | EP2 grease | Technician | 0.75
TRU-3-093 | Monthly / 250 h | Drum | Reduction gearbox oil | Check reduction gearbox oil level at sight or level plug | EP gear oil per OEM | Technician | 0.2
TRU-3-094 | Monthly / 250 h | Drum | Hydraulic pump drive | Inspect hydraulic pump drive shaft and coupling | — | Technician | 0.4
TRU-3-095 | Monthly / 250 h | Drum | Fin wear | Measure fin / blade thickness via drum hatch; schedule weld-up if below limit | — | Technician | 0.5 | Confined space precautions
— Quarterly / 500 h —
TRU-4-096 | Quarterly / 500 h | Engine | Air cleaner safety element | Replace air cleaner safety (secondary) element | Safety element | Technician | 0.2
TRU-4-097 | Quarterly / 500 h | Engine | Fuel tank sediment | Drain sediment / water from fuel tank bottom via drain plug | — | Technician | 0.4 | Dispose as hazardous waste
TRU-4-098 | Quarterly / 500 h | Engine | Alternator output | Test alternator output voltage 13.8–14.4 V at 1500 rpm; check diode pattern on scope if available | — | Technician | 0.25
TRU-4-099 | Quarterly / 500 h | Engine | Starter current draw | Measure starter motor current draw on cranking — compare to OEM spec | — | Technician | 0.3
TRU-4-100 | Quarterly / 500 h | Engine | Injector spray / return | Check injector back-leakage (return flow) test; replace if excessive | — | Technician | 1.5 | High-pressure fuel — observe safe zone
TRU-4-101 | Quarterly / 500 h | Engine | Turbo shaft play | With intake/exhaust piping off, check turbo shaft radial/axial play within OEM limits | — | Technician | 0.4
TRU-4-102 | Quarterly / 500 h | Engine | Hoses & clamps | Torque-check all engine bay clamps; replace any hose showing bulge or chafe | Hose / clamp stock | Technician | 0.5
TRU-4-103 | Quarterly / 500 h | Hydraulic | High pressure filter | Replace high-pressure filter elements on pilot and main circuits | HP filter set | Technician | 0.5 | Depressurise before loosening
TRU-4-104 | Quarterly / 500 h | Hydraulic | Relief valve settings | Connect gauge to test ports; verify main / secondary relief valve settings against spec | — | Senior Technician | 1 | Test under OEM procedure only
TRU-4-105 | Quarterly / 500 h | Hydraulic | Pump case drain | Measure pump case-drain flow; compare to spec — indicates pump internal wear | — | Senior Technician | 0.75
TRU-4-106 | Quarterly / 500 h | Drivetrain | Transmission oil | Drain and replace transmission oil; replace filter; check converter screen | ATF / UTTO | Technician | 1.5 | Oil hot
TRU-4-107 | Quarterly / 500 h | Drivetrain | Driveline bolts | Torque-check propshaft flange bolts at transmission, diff, transfer case | Thread locker | Technician | 0.3
TRU-4-108 | Quarterly / 500 h | Drivetrain | Clutch packs | Perform clutch pack calibration / self-adjust procedure per diagnostic menu | — | Senior Technician | 0.5
TRU-4-109 | Quarterly / 500 h | Brakes | Wheel chambers | Inspect brake chambers for air leak with soap bubble test at full pressure | — | Technician | 0.5
TRU-4-110 | Quarterly / 500 h | Brakes | Air dryer cartridge | Replace air dryer desiccant cartridge per calendar or moisture indicator | Dryer cartridge | Technician | 0.4
TRU-4-111 | Quarterly / 500 h | Electrical | Alternator brushes | Inspect alternator brush length if removable; replace if worn | Brush set | Technician | 0.5
TRU-4-112 | Quarterly / 500 h | Electrical | Starter solenoid | Test starter solenoid pull-in / hold-in voltages | — | Technician | 0.3
TRU-4-113 | Quarterly / 500 h | Cab | A/C belt & clutch | Inspect A/C compressor clutch air-gap; check drive belt tension / condition | — | Technician | 0.4
TRU-4-114 | Quarterly / 500 h | Cab | ROPS/FOPS mounts | Visual check of cab mount rubbers and ROPS/FOPS decals present and legible | — | Technician | 0.3 | NEVER weld ROPS structure
TRU-4-115 | Quarterly / 500 h | Steering | Orbital / steering valve | Check for spool centring and internal leakage on stationary steering | — | Senior Technician | 0.5
TRU-4-116 | Quarterly / 500 h | Drum | Gearbox oil | Drain and refill drum reduction gearbox oil; inspect magnetic plug for steel | EP gear oil | Technician | 1.5
TRU-4-117 | Quarterly / 500 h | Drum | Water tank valves | Inspect water tank pressure / vent valves; clean suction strainer | — | Technician | 0.5
— Semi-annual / 1000 h —
TRU-5-118 | Semi-annual / 1000 h | Engine | Coolant | Drain coolant system; flush with water and chemical flush; refill with pre-mix to OEM capacity | OEM coolant pre-mix | Technician | 2 | Coolant hazardous — no drain to ground
TRU-5-119 | Semi-annual / 1000 h | Engine | Thermostat | Remove thermostat; test opening temperature in hot water bath; replace if fails | Thermostat, gasket | Technician | 0.75
TRU-5-120 | Semi-annual / 1000 h | Engine | Valve clearance | Measure and adjust valve clearances cold per OEM specifications and firing order | Rocker cover gasket | Technician | 2.5 | Ensure engine locked out
TRU-5-121 | Semi-annual / 1000 h | Engine | Engine mounts | Torque-check engine mount bolts; replace rubber isolators if cracked or oil-soaked | Engine mount rubbers | Technician | 1.5 | Support engine with crane
TRU-5-122 | Semi-annual / 1000 h | Engine | Drive belts | Replace drive belts regardless of condition at this interval | Belt set | Technician | 0.5
TRU-5-123 | Semi-annual / 1000 h | Hydraulic | System oil | Drain hydraulic reservoir; flush with purge oil if contamination indicated; refill with fresh oil | Hydraulic oil per OEM | Technician | 3 | Dispose of waste oil
TRU-5-124 | Semi-annual / 1000 h | Hydraulic | Suction filter | Remove tank access; clean or replace suction strainer | Suction strainer | Technician | 1.5
TRU-5-125 | Semi-annual / 1000 h | Hydraulic | Magnetic plugs | Remove and clean all magnetic plugs in reservoir, drives, valve block | — | Technician | 0.5
TRU-5-126 | Semi-annual / 1000 h | Drivetrain | Differential oil | Drain and replace front and rear differential oils; inspect ring/pinion through fill port | EP 85W-140 | Technician | 1.5
TRU-5-127 | Semi-annual / 1000 h | Drivetrain | Planetary hubs | Drain and replace planetary hub oils; inspect sun gear endplay if excessive consumption | EP 80W-90 | Technician | 2
TRU-5-128 | Semi-annual / 1000 h | Drivetrain | Transfer case | Where fitted: drain and refill transfer case oil; inspect chain slack via inspection plug | ATF / OEM | Technician | 1
TRU-5-129 | Semi-annual / 1000 h | Brakes | Brake shoes / pads | Replace brake shoes / pads if within 3 mm of wear limit; machine drums / rotors if scored | Brake shoe / pad set | Technician | 4 | Asbestos precautions if older friction material
TRU-5-130 | Semi-annual / 1000 h | Brakes | Brake fluid | (Hyd brake) Flush brake fluid system; bleed each caliper in OEM sequence | DOT 4 brake fluid | Technician | 1.5 | Moisture test fluid before
TRU-5-131 | Semi-annual / 1000 h | Electrical | Battery | Load test battery with carbon-pile; replace if below rated CCA | Battery if failed | Technician | 0.5 | Eye / acid PPE
TRU-5-132 | Semi-annual / 1000 h | Electrical | Wiring continuity | Continuity check of charging, starting and main lighting circuits | — | Technician | 0.75
— Annual / 2000 h —
TRU-6-133 | Annual / 2000 h | Engine | Injectors | Remove injectors; pop-test for pressure and spray pattern; replace nozzles if out of spec | Injector nozzles, seals | Senior Technician | 3.5 | High-pressure fuel — extreme caution
TRU-6-134 | Annual / 2000 h | Engine | Radiator | Remove radiator; pressure test core to 1.2× system pressure; flush internal | Radiator gaskets, hoses | Technician | 2.5
TRU-6-135 | Annual / 2000 h | Engine | EGR cooler / DPF | If equipped: inspect EGR cooler and DPF; clean or regenerate per OEM procedure | EGR gaskets | Senior Technician | 2
TRU-6-136 | Annual / 2000 h | Engine | Compression test | Perform cylinder compression test on all cylinders; record and compare across cylinders | — | Senior Technician | 1.5 | Battery disconnected on injectors
TRU-6-137 | Annual / 2000 h | Engine | Oil cooler | Remove oil cooler; flush with solvent; pressure test to detect internal leaks | Oil cooler gasket | Technician | 2
TRU-6-138 | Annual / 2000 h | Hydraulic | Pump performance | Full flow test of main pump(s) at rated pressure; compare against OEM curve | — | Senior Technician | 2
TRU-6-139 | Annual / 2000 h | Hydraulic | Control valve | Inspect control valve for external leaks; torque spool retainers; verify spool return to neutral | Spool seals | Senior Technician | 2.5
TRU-6-140 | Annual / 2000 h | Hydraulic | Cylinder seals | If drift beyond spec: dismount cylinder, replace piston, rod and wiper seals, rehone if scored | Cylinder seal kit | Senior Technician | 4 | Overhead load hazard
TRU-6-141 | Annual / 2000 h | Drivetrain | Wheel bearings | Remove wheels; inspect and repack wheel bearings with HT grease; check hub seal condition | HT bearing grease, hub seals | Technician | 4 | Raise and block safely
TRU-6-142 | Annual / 2000 h | Drivetrain | U-joints | Inspect propshaft U-joints for needle-bearing Brinelling; replace crosses if rough | U-joint kit | Technician | 1.5
TRU-6-143 | Annual / 2000 h | Brakes | Oil-cooled disc packs | (Wet brake systems) Drain axle oil; inspect disc pack wear via dimension check | Axle oil | Senior Technician | 4
TRU-6-144 | Annual / 2000 h | Brakes | Park brake cables / servo | Service park brake actuator; if spring-brake chamber — inspect cage bolt accessibility | — | Technician | 1 | Cage spring brake before disassembly
TRU-6-145 | Annual / 2000 h | Electrical | ECU fault scan | Connect diagnostic scanner; record and clear non-active fault codes | — | Senior Technician | 0.5
TRU-6-146 | Annual / 2000 h | Electrical | Sensor audit | Check calibration of key sensors: coolant temp, oil pressure, fuel rail | — | Senior Technician | 1
TRU-6-147 | Annual / 2000 h | Cab | A/C service | Recover refrigerant; vacuum 30 min; leak test; recharge to spec with PAG oil top-up | R134a / R1234yf, PAG oil | Technician | 1.5 | Use recovery machine — do not vent
TRU-6-148 | Annual / 2000 h | Cab | Heater core | Flush heater core with water; check core for weep at join | — | Technician | 0.75
TRU-6-149 | Annual / 2000 h | Chassis | Pivot pins / bushes | Measure pin / bush clearances with feeler gauge; replace when beyond OEM limit | Pin/bush kit | Technician | 4 | Use correct press tooling
TRU-6-150 | Annual / 2000 h | Chassis | Paint / corrosion | Touch up paint on rust spots; treat chassis with rust inhibitor | Paint, inhibitor | Technician | 2
TRU-6-151 | Annual / 2000 h | Drum | Drum shell internal | Enter drum for internal inspection — measure wear, hardface or weld fin repair | Hardfacing rod | Senior Technician | 16 | Confined space entry permit, gas test, attendant, ventilation, rescue plan
TRU-6-152 | Annual / 2000 h | Drum | Rear roller/wheel | Replace drum rear track rollers if wear beyond spec | Roller assembly | Technician | 4
— Major / 4000 h+ —
TRU-7-153 | Major / 4000 h+ | Engine | Turbocharger | Remove turbo; inspect turbine/compressor wheels; replace CHRA or full unit if shaft play beyond spec | Turbo CHRA, gaskets, oil feed/drain | Senior Technician | 5 | Heat shields required
TRU-7-154 | Major / 4000 h+ | Engine | Piston rings / top end | If oil consumption excessive: remove head, pull pistons, measure bore and ring gap; hone and re-ring as needed | Ring set, head gasket, bolts | Senior Technician | 16 | Major overhaul
TRU-7-155 | Major / 4000 h+ | Engine | Timing gear / chain | Inspect timing gear train or timing chain / belt; replace tensioner, belt, or chain per OEM life limits | Timing kit | Senior Technician | 6 | Pin / lock engine at TDC
TRU-7-156 | Major / 4000 h+ | Engine | Crankshaft end float | Measure crankshaft end float; inspect thrust bearings | Thrust bearing set | Senior Technician | 4
TRU-7-157 | Major / 4000 h+ | Engine | Main & big-end bearings | Inspect main bearings and big-end bearings; plastigage clearance; replace shells if out of spec | Bearing shell set | Senior Technician | 10
TRU-7-158 | Major / 4000 h+ | Hydraulic | Pump overhaul | Remove and overhaul or replace main hydraulic pump; replace bearings, swash plate if worn | Pump overhaul kit | Senior Technician | 8
TRU-7-159 | Major / 4000 h+ | Hydraulic | Motor overhaul | Overhaul travel motors / swing motor — replace bearings, seals, inspect pistons | Motor kit | Senior Technician | 10
TRU-7-160 | Major / 4000 h+ | Drivetrain | Transmission overhaul | Major overhaul — replace clutch packs, bearings, friction discs; re-shim as required | TM overhaul kit | Senior Technician | 16 | Lift with 2-tonne hoist
TRU-7-161 | Major / 4000 h+ | Drivetrain | Differential overhaul | Overhaul differential — replace pinion bearings, set pre-load and backlash per OEM | Diff rebuild kit | Senior Technician | 10

## Van
Task ID | Interval | System | Component | Task Description | Consumables / Parts | Skill Level | Labor (hrs) | Safety / Notes
— Daily / 10 h —
VAN-1-001 | Daily / 10 h | Engine | Oil dipstick | Check engine oil level with dipstick; machine level, engine off 5 min; top up if below MIN | 15W-40 / SAE 30 per OEM | Operator | 0.05 | Engine hot — wipe dipstick carefully
VAN-1-002 | Daily / 10 h | Engine | Coolant expansion tank | Check coolant level in expansion tank between MIN and MAX; top up with pre-mix 50/50 | Long-life coolant OAT/HOAT | Operator | 0.05 | Never open cap when hot — pressurised system
VAN-1-003 | Daily / 10 h | Engine | Fuel tank | Check fuel level; top up; ensure filler cap tight and vent clear | Diesel (low sulphur) | Operator | 0.08 | No smoking / open flame during fuelling
VAN-1-004 | Daily / 10 h | Engine | Fuel / water separator | Drain water from fuel filter bowl via drain valve until clean diesel flows | — | Operator | 0.05 | Dispose of drained fluid in waste bin
VAN-1-005 | Daily / 10 h | Engine | Air cleaner restriction indicator | Visually check air filter restriction indicator — replace element if red line showing | — | Operator | 0.02
VAN-1-006 | Daily / 10 h | Engine | Belt drives | Visual check of drive belts for cracks, glazing, fraying; check tension by thumb deflection | — | Operator | 0.05
VAN-1-007 | Daily / 10 h | Engine | Engine mounts | Visual check of engine mount rubbers for splits or oil contamination | — | Operator | 0.03
VAN-1-008 | Daily / 10 h | Engine | Leaks | Walkaround inspection for oil / coolant / fuel leaks under engine bay | — | Operator | 0.05
VAN-1-009 | Daily / 10 h | Engine | Exhaust | Check exhaust for black / blue / white smoke on start; note unusual noise | — | Operator | 0.05 | Exhaust hot
VAN-1-010 | Daily / 10 h | Drivetrain | Transmission dipstick | Check transmission oil level with engine running at idle at operating temp | ATF / UTTO per OEM | Operator | 0.05
VAN-1-011 | Daily / 10 h | Drivetrain | Transmission leaks | Inspect under machine for transmission / axle / diff oil drips | — | Operator | 0.05
VAN-1-012 | Daily / 10 h | Brakes | Service brake | Pump brake pedal — confirm firm pedal and no sink; check warning lamps off | — | Operator | 0.05
VAN-1-013 | Daily / 10 h | Brakes | Park brake | Apply park brake on incline — confirm machine holds | — | Operator | 0.05 | Chock wheels first for test
VAN-1-014 | Daily / 10 h | Brakes | Air tank drain | (Air brake systems) Drain water from air reservoirs via petcock until clean air | — | Operator | 0.05
VAN-1-015 | Daily / 10 h | Tyres & Wheels | Tyre pressure | Check cold tyre pressures against plate; inflate to spec | — | Operator | 0.1 | Stand to side of tyre when inflating
VAN-1-016 | Daily / 10 h | Tyres & Wheels | Tread & sidewall | Walkaround inspection for cuts, bulges, stones in tread, visible cord | — | Operator | 0.1
VAN-1-017 | Daily / 10 h | Tyres & Wheels | Wheel nut indicators | Visual check of wheel-nut loss indicators — any rotation = re-torque | — | Operator | 0.05
VAN-1-018 | Daily / 10 h | Electrical | Lights | Test all head, tail, work, indicator, hazard lamps; replace blown bulbs | Bulb stock | Operator | 0.1
VAN-1-019 | Daily / 10 h | Electrical | Horn / reverse alarm | Test horn and reverse beeper function | — | Operator | 0.05
VAN-1-020 | Daily / 10 h | Electrical | Gauges & warning lamps | Confirm all gauges read correctly; warning lamps self-test on key-on | — | Operator | 0.05
VAN-1-021 | Daily / 10 h | Cab | Seat belt | Check seat belt buckle function and webbing condition — no cuts or fraying | — | Operator | 0.03
VAN-1-022 | Daily / 10 h | Cab | Mirrors | Clean and adjust rear-view mirrors; inspect for cracks | — | Operator | 0.05
VAN-1-023 | Daily / 10 h | Cab | Controls | Exercise all hand and foot controls for smooth operation | — | Operator | 0.1
VAN-1-024 | Daily / 10 h | Cab | Wipers & washers | Test wiper blades on wet and dry glass; top up washer reservoir | Washer fluid | Operator | 0.05
VAN-1-025 | Daily / 10 h | Steering | Play at wheel | Check steering wheel free play at rest — should be under OEM limit | — | Operator | 0.05
VAN-1-026 | Daily / 10 h | Steering | Articulation lock | (Articulated machines) Verify frame articulation lock bar present and stowed | — | Operator | 0.03 | Engage lock during transport / maintenance
VAN-1-027 | Daily / 10 h | Chassis | Walkaround | Full machine walkaround — note loose panels, missing bolts, damage | — | Operator | 0.15
VAN-1-028 | Daily / 10 h | Chassis | Safety decals | Verify all safety / warning decals present and legible | Decal stock | Operator | 0.05
VAN-1-029 | Daily / 10 h | Chassis | Fire extinguisher | Verify fire extinguisher charged (gauge green), unobstructed, tag current | — | Operator | 0.03
VAN-1-030 | Daily / 10 h | Vehicle | Tyres & pressure | Check all tyres incl. spare; cold pressure to plate | — | Operator | 0.1
VAN-1-031 | Daily / 10 h | Vehicle | Lights / indicators | Test all lamps; replace blown bulbs | Bulb stock | Operator | 0.1
VAN-1-032 | Daily / 10 h | Vehicle | Engine oil | Check engine oil on dipstick on level ground | Engine oil | Operator | 0.05
VAN-1-033 | Daily / 10 h | Vehicle | Coolant / screenwash | Check coolant reservoir and screenwash level | Coolant, washer fluid | Operator | 0.05
VAN-1-034 | Daily / 10 h | Vehicle | Brake & clutch fluid | Visual check of brake and clutch fluid levels | DOT 4 | Operator | 0.03
— Weekly / 50 h —
VAN-2-035 | Weekly / 50 h | Engine | Valve cover area | Clean external engine surfaces with cloth; inspect for weep from rocker cover gasket | — | Technician | 0.2 | Engine cold
VAN-2-036 | Weekly / 50 h | Engine | Battery | Check electrolyte level (if serviceable); top up with distilled water to split ring | Distilled water | Technician | 0.1 | Wear acid-resistant PPE
VAN-2-037 | Weekly / 50 h | Engine | Battery terminals | Inspect terminals for corrosion; clean with wire brush; apply petroleum jelly | Petroleum jelly | Technician | 0.1 | Disconnect negative first
VAN-2-038 | Weekly / 50 h | Engine | Air intake hoses | Inspect intake hoses and clamps from air cleaner to turbo for cracks or looseness | — | Technician | 0.15
VAN-2-039 | Weekly / 50 h | Engine | Radiator core | Blow debris out of radiator core with compressed air from inside out | — | Technician | 0.25 | Wear eye protection; max 2 bar
VAN-2-040 | Weekly / 50 h | Engine | Water pump weep hole | Check water pump weep hole for coolant trace indicating seal failure | — | Technician | 0.1
VAN-2-041 | Weekly / 50 h | Drivetrain | Axles | Check front and rear axle breather caps for blockage | — | Technician | 0.1
VAN-2-042 | Weekly / 50 h | Drivetrain | Driveline | Grease propshaft U-joints and slip yoke per lube chart | EP2 grease | Technician | 0.15
VAN-2-043 | Weekly / 50 h | Brakes | Air dryer / compressor | Check air dryer cartridge indicator; listen for compressor unload cycle | — | Technician | 0.15
VAN-2-044 | Weekly / 50 h | Brakes | Brake fluid reservoir | (Hyd brake) Check brake fluid level at reservoir; top up with DOT 4 | DOT 4 brake fluid | Technician | 0.1
VAN-2-045 | Weekly / 50 h | Tyres & Wheels | Wheel nuts | Torque-check all wheel nuts to OEM figure in star pattern | — | Technician | 0.4 | Use calibrated torque wrench
VAN-2-046 | Weekly / 50 h | Tyres & Wheels | Valve stems | Inspect valve stems for cracks; replace valve caps if missing | Valve caps | Technician | 0.1
VAN-2-047 | Weekly / 50 h | Electrical | Battery state of charge | Check battery open-circuit voltage — ≥ 12.6 V for healthy lead-acid | — | Technician | 0.1
VAN-2-048 | Weekly / 50 h | Electrical | Wiring harness | Inspect main harness routing for chafe, heat damage, zip-tie failures | Loom tape, zip ties | Technician | 0.2
VAN-2-049 | Weekly / 50 h | Cab | Door seals | Inspect door seals for tears, gaps; lubricate latch mechanism | Silicone lube | Technician | 0.1
VAN-2-050 | Weekly / 50 h | Cab | A/C filter | Clean or replace cab A/C recirculation filter | Cab air filter | Technician | 0.2
VAN-2-051 | Weekly / 50 h | Steering | Reservoir level | (If separate PS) Check power steering reservoir level | PS fluid / hydraulic oil | Technician | 0.05
VAN-2-052 | Weekly / 50 h | Steering | Linkage grease | Grease tie-rod ends, drag link, kingpins per lube chart | EP2 grease | Technician | 0.3
VAN-2-053 | Weekly / 50 h | Chassis | Pins & bushings | Check all pivot pins for wear — listen for knocking under load | — | Technician | 0.3
VAN-2-054 | Weekly / 50 h | Chassis | Bolt torque sample | Sample-torque 10% of critical structural bolts to detect loosening | — | Technician | 0.3
VAN-2-055 | Weekly / 50 h | Vehicle | Wiper blades | Test wiper blades on wet glass; replace if streaking | Wiper blades | Operator | 0.1
VAN-2-056 | Weekly / 50 h | Vehicle | Tool / jack kit | Verify tool kit, jack, wheel brace, spare wheel present and usable | — | Operator | 0.05
— Monthly / 250 h —
VAN-3-057 | Monthly / 250 h | Engine | Engine oil and filter | Drain engine oil hot; replace oil filter with new OEM-spec; refill to MAX | OEM engine oil, full-flow filter | Technician | 1 | Oil hot — burn hazard
VAN-3-058 | Monthly / 250 h | Engine | Primary fuel filter | Replace primary fuel filter element; prime system until air purged | Primary fuel filter | Technician | 0.4 | Dispose of old filter as hazardous waste
VAN-3-059 | Monthly / 250 h | Engine | Secondary fuel filter | Replace secondary (fine) fuel filter; bleed at injection pump per OEM procedure | Secondary fuel filter | Technician | 0.5
VAN-3-060 | Monthly / 250 h | Engine | Air cleaner primary element | Remove and inspect primary air filter; replace if indicator tripped or visibly fouled | Primary air element | Technician | 0.25
VAN-3-061 | Monthly / 250 h | Engine | Crankcase breather | Clean or replace crankcase breather element / vent filter | Breather element | Technician | 0.2
VAN-3-062 | Monthly / 250 h | Engine | Belt tension | Measure fan/alternator belt tension with gauge; adjust to OEM spec | — | Technician | 0.3 | Engine off, rotating parts
VAN-3-063 | Monthly / 250 h | Engine | Coolant hoses | Squeeze all coolant hoses to detect internal softening; inspect clamps | — | Technician | 0.25 | Engine cold
VAN-3-064 | Monthly / 250 h | Drivetrain | Transmission filter | Replace transmission suction and pressure filters; check magnetic plug | TM filter kit | Technician | 0.6
VAN-3-065 | Monthly / 250 h | Drivetrain | Differential level | Check front and rear differential oil levels at fill plug | EP 85W-140 / OEM | Technician | 0.25
VAN-3-066 | Monthly / 250 h | Drivetrain | Hub levels | Check planetary hub oil level at each wheel reduction | EP 80W-90 / OEM | Technician | 0.3
VAN-3-067 | Monthly / 250 h | Brakes | Brake lining wear | Measure brake lining thickness at wear indicator; measure disc pad thickness | — | Technician | 0.5 | Block wheels / support axle
VAN-3-068 | Monthly / 250 h | Brakes | Slack adjusters | Inspect slack adjuster stroke — within legal limit (typically under 1.5 in / 38 mm) | — | Technician | 0.3
VAN-3-069 | Monthly / 250 h | Brakes | Hoses and lines | Inspect all brake hoses and hard lines for chafe, crimp, corrosion | — | Technician | 0.3
VAN-3-070 | Monthly / 250 h | Tyres & Wheels | Tread depth | Measure tread depth at centre and shoulders across each tyre; record | — | Technician | 0.3
VAN-3-071 | Monthly / 250 h | Tyres & Wheels | Rotation | Rotate tyres per OEM pattern if even wear achievable | — | Technician | 1.5 | Use proper jack points
VAN-3-072 | Monthly / 250 h | Electrical | Earth straps | Clean and torque-check chassis and engine earth straps | — | Technician | 0.15
VAN-3-073 | Monthly / 250 h | Electrical | Fuses & relays | Inspect fuse box for corrosion; verify relay click on activation | — | Technician | 0.2
VAN-3-074 | Monthly / 250 h | Electrical | Switches | Exercise all dash switches; lubricate column stalks lightly | Electrical contact lube | Technician | 0.2
VAN-3-075 | Monthly / 250 h | Cab | A/C performance | Run A/C at max; verify vent temp drops below 10 °C within 5 min; check sight glass | — | Technician | 0.3
VAN-3-076 | Monthly / 250 h | Cab | Seat adjusters | Exercise seat slide, recline, height adjusters; lubricate rails lightly | Light grease | Technician | 0.2
VAN-3-077 | Monthly / 250 h | Steering | Tie-rod ends | Rock each tie-rod end to detect wear; replace if play felt | Tie-rod end | Technician | 0.5
VAN-3-078 | Monthly / 250 h | Steering | Kingpins / trunnions | Check kingpin / trunnion vertical play with dial gauge | — | Technician | 0.75
VAN-3-079 | Monthly / 250 h | Chassis | Frame cracks | Dye-penetrant inspect high-stress frame welds for cracks | Dye penetrant kit | Technician | 0.75 | Never weld without OEM procedure
VAN-3-080 | Monthly / 250 h | Chassis | Lubrication points | Execute full greasing per lube chart — no point missed | EP2 grease | Technician | 0.75
VAN-3-081 | Monthly / 250 h | Vehicle | Suspension | Bounce-test each corner; note excessive rebound | — | Technician | 0.15
VAN-3-082 | Monthly / 250 h | Vehicle | CV boots | Inspect front CV joint boots for splits and grease leak | CV boot kit | Technician | 0.2
VAN-3-083 | Monthly / 250 h | Vehicle | Brake pad wear | Inspect brake pad thickness via caliper window; replace if below 3 mm | Brake pads | Technician | 0.5
— Quarterly / 500 h —
VAN-4-084 | Quarterly / 500 h | Engine | Air cleaner safety element | Replace air cleaner safety (secondary) element | Safety element | Technician | 0.2
VAN-4-085 | Quarterly / 500 h | Engine | Fuel tank sediment | Drain sediment / water from fuel tank bottom via drain plug | — | Technician | 0.4 | Dispose as hazardous waste
VAN-4-086 | Quarterly / 500 h | Engine | Alternator output | Test alternator output voltage 13.8–14.4 V at 1500 rpm; check diode pattern on scope if available | — | Technician | 0.25
VAN-4-087 | Quarterly / 500 h | Engine | Starter current draw | Measure starter motor current draw on cranking — compare to OEM spec | — | Technician | 0.3
VAN-4-088 | Quarterly / 500 h | Engine | Injector spray / return | Check injector back-leakage (return flow) test; replace if excessive | — | Technician | 1.5 | High-pressure fuel — observe safe zone
VAN-4-089 | Quarterly / 500 h | Engine | Turbo shaft play | With intake/exhaust piping off, check turbo shaft radial/axial play within OEM limits | — | Technician | 0.4
VAN-4-090 | Quarterly / 500 h | Engine | Hoses & clamps | Torque-check all engine bay clamps; replace any hose showing bulge or chafe | Hose / clamp stock | Technician | 0.5
VAN-4-091 | Quarterly / 500 h | Drivetrain | Transmission oil | Drain and replace transmission oil; replace filter; check converter screen | ATF / UTTO | Technician | 1.5 | Oil hot
VAN-4-092 | Quarterly / 500 h | Drivetrain | Driveline bolts | Torque-check propshaft flange bolts at transmission, diff, transfer case | Thread locker | Technician | 0.3
VAN-4-093 | Quarterly / 500 h | Drivetrain | Clutch packs | Perform clutch pack calibration / self-adjust procedure per diagnostic menu | — | Senior Technician | 0.5
VAN-4-094 | Quarterly / 500 h | Brakes | Wheel chambers | Inspect brake chambers for air leak with soap bubble test at full pressure | — | Technician | 0.5
VAN-4-095 | Quarterly / 500 h | Brakes | Air dryer cartridge | Replace air dryer desiccant cartridge per calendar or moisture indicator | Dryer cartridge | Technician | 0.4
VAN-4-096 | Quarterly / 500 h | Electrical | Alternator brushes | Inspect alternator brush length if removable; replace if worn | Brush set | Technician | 0.5
VAN-4-097 | Quarterly / 500 h | Electrical | Starter solenoid | Test starter solenoid pull-in / hold-in voltages | — | Technician | 0.3
VAN-4-098 | Quarterly / 500 h | Cab | A/C belt & clutch | Inspect A/C compressor clutch air-gap; check drive belt tension / condition | — | Technician | 0.4
VAN-4-099 | Quarterly / 500 h | Cab | ROPS/FOPS mounts | Visual check of cab mount rubbers and ROPS/FOPS decals present and legible | — | Technician | 0.3 | NEVER weld ROPS structure
VAN-4-100 | Quarterly / 500 h | Steering | Orbital / steering valve | Check for spool centring and internal leakage on stationary steering | — | Senior Technician | 0.5
VAN-4-101 | Quarterly / 500 h | Vehicle | Engine oil & filter | Change engine oil and oil filter | 5W-30 oil, filter | Technician | 0.5
VAN-4-102 | Quarterly / 500 h | Vehicle | Air filter | Replace engine air filter; clean housing | Air filter | Technician | 0.15
VAN-4-103 | Quarterly / 500 h | Vehicle | Cabin filter | Replace cabin pollen filter | Cabin filter | Technician | 0.2
— Semi-annual / 1000 h —
VAN-5-104 | Semi-annual / 1000 h | Engine | Coolant | Drain coolant system; flush with water and chemical flush; refill with pre-mix to OEM capacity | OEM coolant pre-mix | Technician | 2 | Coolant hazardous — no drain to ground
VAN-5-105 | Semi-annual / 1000 h | Engine | Thermostat | Remove thermostat; test opening temperature in hot water bath; replace if fails | Thermostat, gasket | Technician | 0.75
VAN-5-106 | Semi-annual / 1000 h | Engine | Valve clearance | Measure and adjust valve clearances cold per OEM specifications and firing order | Rocker cover gasket | Technician | 2.5 | Ensure engine locked out
VAN-5-107 | Semi-annual / 1000 h | Engine | Engine mounts | Torque-check engine mount bolts; replace rubber isolators if cracked or oil-soaked | Engine mount rubbers | Technician | 1.5 | Support engine with crane
VAN-5-108 | Semi-annual / 1000 h | Engine | Drive belts | Replace drive belts regardless of condition at this interval | Belt set | Technician | 0.5
VAN-5-109 | Semi-annual / 1000 h | Drivetrain | Differential oil | Drain and replace front and rear differential oils; inspect ring/pinion through fill port | EP 85W-140 | Technician | 1.5
VAN-5-110 | Semi-annual / 1000 h | Drivetrain | Planetary hubs | Drain and replace planetary hub oils; inspect sun gear endplay if excessive consumption | EP 80W-90 | Technician | 2
VAN-5-111 | Semi-annual / 1000 h | Drivetrain | Transfer case | Where fitted: drain and refill transfer case oil; inspect chain slack via inspection plug | ATF / OEM | Technician | 1
VAN-5-112 | Semi-annual / 1000 h | Brakes | Brake shoes / pads | Replace brake shoes / pads if within 3 mm of wear limit; machine drums / rotors if scored | Brake shoe / pad set | Technician | 4 | Asbestos precautions if older friction material
VAN-5-113 | Semi-annual / 1000 h | Brakes | Brake fluid | (Hyd brake) Flush brake fluid system; bleed each caliper in OEM sequence | DOT 4 brake fluid | Technician | 1.5 | Moisture test fluid before
VAN-5-114 | Semi-annual / 1000 h | Electrical | Battery | Load test battery with carbon-pile; replace if below rated CCA | Battery if failed | Technician | 0.5 | Eye / acid PPE
VAN-5-115 | Semi-annual / 1000 h | Electrical | Wiring continuity | Continuity check of charging, starting and main lighting circuits | — | Technician | 0.75
VAN-5-116 | Semi-annual / 1000 h | Vehicle | Fuel filter | Replace fuel filter (diesel: prime after replacement) | Fuel filter | Technician | 0.4
VAN-5-117 | Semi-annual / 1000 h | Vehicle | Wheel alignment | Measure toe/camber/caster; adjust to spec | — | Technician | 1 | Alignment rig required
VAN-5-118 | Semi-annual / 1000 h | Vehicle | Differential / transfer case | Check rear diff and transfer case oil levels | Gear oil | Technician | 0.3
— Annual / 2000 h —
VAN-6-119 | Annual / 2000 h | Engine | Injectors | Remove injectors; pop-test for pressure and spray pattern; replace nozzles if out of spec | Injector nozzles, seals | Senior Technician | 3.5 | High-pressure fuel — extreme caution
VAN-6-120 | Annual / 2000 h | Engine | Radiator | Remove radiator; pressure test core to 1.2× system pressure; flush internal | Radiator gaskets, hoses | Technician | 2.5
VAN-6-121 | Annual / 2000 h | Engine | EGR cooler / DPF | If equipped: inspect EGR cooler and DPF; clean or regenerate per OEM procedure | EGR gaskets | Senior Technician | 2
VAN-6-122 | Annual / 2000 h | Engine | Compression test | Perform cylinder compression test on all cylinders; record and compare across cylinders | — | Senior Technician | 1.5 | Battery disconnected on injectors
VAN-6-123 | Annual / 2000 h | Engine | Oil cooler | Remove oil cooler; flush with solvent; pressure test to detect internal leaks | Oil cooler gasket | Technician | 2
VAN-6-124 | Annual / 2000 h | Drivetrain | Wheel bearings | Remove wheels; inspect and repack wheel bearings with HT grease; check hub seal condition | HT bearing grease, hub seals | Technician | 4 | Raise and block safely
VAN-6-125 | Annual / 2000 h | Drivetrain | U-joints | Inspect propshaft U-joints for needle-bearing Brinelling; replace crosses if rough | U-joint kit | Technician | 1.5
VAN-6-126 | Annual / 2000 h | Brakes | Oil-cooled disc packs | (Wet brake systems) Drain axle oil; inspect disc pack wear via dimension check | Axle oil | Senior Technician | 4
VAN-6-127 | Annual / 2000 h | Brakes | Park brake cables / servo | Service park brake actuator; if spring-brake chamber — inspect cage bolt accessibility | — | Technician | 1 | Cage spring brake before disassembly
VAN-6-128 | Annual / 2000 h | Electrical | ECU fault scan | Connect diagnostic scanner; record and clear non-active fault codes | — | Senior Technician | 0.5
VAN-6-129 | Annual / 2000 h | Electrical | Sensor audit | Check calibration of key sensors: coolant temp, oil pressure, fuel rail | — | Senior Technician | 1
VAN-6-130 | Annual / 2000 h | Cab | A/C service | Recover refrigerant; vacuum 30 min; leak test; recharge to spec with PAG oil top-up | R134a / R1234yf, PAG oil | Technician | 1.5 | Use recovery machine — do not vent
VAN-6-131 | Annual / 2000 h | Cab | Heater core | Flush heater core with water; check core for weep at join | — | Technician | 0.75
VAN-6-132 | Annual / 2000 h | Chassis | Pivot pins / bushes | Measure pin / bush clearances with feeler gauge; replace when beyond OEM limit | Pin/bush kit | Technician | 4 | Use correct press tooling
VAN-6-133 | Annual / 2000 h | Chassis | Paint / corrosion | Touch up paint on rust spots; treat chassis with rust inhibitor | Paint, inhibitor | Technician | 2
VAN-6-134 | Annual / 2000 h | Vehicle | Timing belt check | (If belt-driven) Inspect timing belt condition — replace per OEM interval | Timing belt kit | Senior Technician | 4 | Engine lock pins required
VAN-6-135 | Annual / 2000 h | Vehicle | Brake fluid flush | Flush brake fluid with DOT 4; bleed system | DOT 4 | Technician | 1
VAN-6-136 | Annual / 2000 h | Vehicle | Coolant flush | Drain and refill coolant system; replace thermostat | Coolant, thermostat | Technician | 1.5
— Major / 4000 h+ —
VAN-7-137 | Major / 4000 h+ | Engine | Turbocharger | Remove turbo; inspect turbine/compressor wheels; replace CHRA or full unit if shaft play beyond spec | Turbo CHRA, gaskets, oil feed/drain | Senior Technician | 5 | Heat shields required
VAN-7-138 | Major / 4000 h+ | Engine | Piston rings / top end | If oil consumption excessive: remove head, pull pistons, measure bore and ring gap; hone and re-ring as needed | Ring set, head gasket, bolts | Senior Technician | 16 | Major overhaul
VAN-7-139 | Major / 4000 h+ | Engine | Timing gear / chain | Inspect timing gear train or timing chain / belt; replace tensioner, belt, or chain per OEM life limits | Timing kit | Senior Technician | 6 | Pin / lock engine at TDC
VAN-7-140 | Major / 4000 h+ | Engine | Crankshaft end float | Measure crankshaft end float; inspect thrust bearings | Thrust bearing set | Senior Technician | 4
VAN-7-141 | Major / 4000 h+ | Engine | Main & big-end bearings | Inspect main bearings and big-end bearings; plastigage clearance; replace shells if out of spec | Bearing shell set | Senior Technician | 10
VAN-7-142 | Major / 4000 h+ | Drivetrain | Transmission overhaul | Major overhaul — replace clutch packs, bearings, friction discs; re-shim as required | TM overhaul kit | Senior Technician | 16 | Lift with 2-tonne hoist
VAN-7-143 | Major / 4000 h+ | Drivetrain | Differential overhaul | Overhaul differential — replace pinion bearings, set pre-load and backlash per OEM | Diff rebuild kit | Senior Technician | 10
VAN-7-144 | Major / 4000 h+ | Vehicle | Timing belt replacement | Replace timing belt, tensioner, idlers, water pump as a kit | Timing kit, water pump | Senior Technician | 5

## Vibrating Roller
Task ID | Interval | System | Component | Task Description | Consumables / Parts | Skill Level | Labor (hrs) | Safety / Notes
— Daily / 10 h —
VIB-1-001 | Daily / 10 h | Engine | Oil dipstick | Check engine oil level with dipstick; machine level, engine off 5 min; top up if below MIN | 15W-40 / SAE 30 per OEM | Operator | 0.05 | Engine hot — wipe dipstick carefully
VIB-1-002 | Daily / 10 h | Engine | Coolant expansion tank | Check coolant level in expansion tank between MIN and MAX; top up with pre-mix 50/50 | Long-life coolant OAT/HOAT | Operator | 0.05 | Never open cap when hot — pressurised system
VIB-1-003 | Daily / 10 h | Engine | Fuel tank | Check fuel level; top up; ensure filler cap tight and vent clear | Diesel (low sulphur) | Operator | 0.08 | No smoking / open flame during fuelling
VIB-1-004 | Daily / 10 h | Engine | Fuel / water separator | Drain water from fuel filter bowl via drain valve until clean diesel flows | — | Operator | 0.05 | Dispose of drained fluid in waste bin
VIB-1-005 | Daily / 10 h | Engine | Air cleaner restriction indicator | Visually check air filter restriction indicator — replace element if red line showing | — | Operator | 0.02
VIB-1-006 | Daily / 10 h | Engine | Belt drives | Visual check of drive belts for cracks, glazing, fraying; check tension by thumb deflection | — | Operator | 0.05
VIB-1-007 | Daily / 10 h | Engine | Engine mounts | Visual check of engine mount rubbers for splits or oil contamination | — | Operator | 0.03
VIB-1-008 | Daily / 10 h | Engine | Leaks | Walkaround inspection for oil / coolant / fuel leaks under engine bay | — | Operator | 0.05
VIB-1-009 | Daily / 10 h | Engine | Exhaust | Check exhaust for black / blue / white smoke on start; note unusual noise | — | Operator | 0.05 | Exhaust hot
VIB-1-010 | Daily / 10 h | Hydraulic | Reservoir sight glass | Check hydraulic oil level in sight glass with all cylinders retracted; top up if below MIN | Per OEM (ISO VG 46/68 or OEM HF) | Operator | 0.05 | Relieve pressure before opening
VIB-1-011 | Daily / 10 h | Hydraulic | Hoses & fittings | Walkaround inspection of hoses for chafe, bulge, pinhole weep, twisted routing | — | Operator | 0.1 | Pinhole leak hazard — use cardboard to locate, never hands
VIB-1-012 | Daily / 10 h | Hydraulic | Cylinders | Inspect cylinder rods for scoring, pitting, chrome damage; check for wiper seal leakage | — | Operator | 0.1
VIB-1-013 | Daily / 10 h | Hydraulic | Function test | Cycle all hydraulic functions through full stroke; listen for cavitation / abnormal noise | — | Operator | 0.1
VIB-1-014 | Daily / 10 h | Hydraulic | Return filter restriction indicator | Check return-line filter restriction indicator; replace if red / tripped | — | Operator | 0.02
VIB-1-015 | Daily / 10 h | Drivetrain | Transmission dipstick | Check transmission oil level with engine running at idle at operating temp | ATF / UTTO per OEM | Operator | 0.05
VIB-1-016 | Daily / 10 h | Drivetrain | Transmission leaks | Inspect under machine for transmission / axle / diff oil drips | — | Operator | 0.05
VIB-1-017 | Daily / 10 h | Brakes | Service brake | Pump brake pedal — confirm firm pedal and no sink; check warning lamps off | — | Operator | 0.05
VIB-1-018 | Daily / 10 h | Brakes | Park brake | Apply park brake on incline — confirm machine holds | — | Operator | 0.05 | Chock wheels first for test
VIB-1-019 | Daily / 10 h | Brakes | Air tank drain | (Air brake systems) Drain water from air reservoirs via petcock until clean air | — | Operator | 0.05
VIB-1-020 | Daily / 10 h | Electrical | Lights | Test all head, tail, work, indicator, hazard lamps; replace blown bulbs | Bulb stock | Operator | 0.1
VIB-1-021 | Daily / 10 h | Electrical | Horn / reverse alarm | Test horn and reverse beeper function | — | Operator | 0.05
VIB-1-022 | Daily / 10 h | Electrical | Gauges & warning lamps | Confirm all gauges read correctly; warning lamps self-test on key-on | — | Operator | 0.05
VIB-1-023 | Daily / 10 h | Cab | Seat belt | Check seat belt buckle function and webbing condition — no cuts or fraying | — | Operator | 0.03
VIB-1-024 | Daily / 10 h | Cab | Mirrors | Clean and adjust rear-view mirrors; inspect for cracks | — | Operator | 0.05
VIB-1-025 | Daily / 10 h | Cab | Controls | Exercise all hand and foot controls for smooth operation | — | Operator | 0.1
VIB-1-026 | Daily / 10 h | Cab | Wipers & washers | Test wiper blades on wet and dry glass; top up washer reservoir | Washer fluid | Operator | 0.05
VIB-1-027 | Daily / 10 h | Steering | Play at wheel | Check steering wheel free play at rest — should be under OEM limit | — | Operator | 0.05
VIB-1-028 | Daily / 10 h | Steering | Articulation lock | (Articulated machines) Verify frame articulation lock bar present and stowed | — | Operator | 0.03 | Engage lock during transport / maintenance
VIB-1-029 | Daily / 10 h | Chassis | Walkaround | Full machine walkaround — note loose panels, missing bolts, damage | — | Operator | 0.15
VIB-1-030 | Daily / 10 h | Chassis | Safety decals | Verify all safety / warning decals present and legible | Decal stock | Operator | 0.05
VIB-1-031 | Daily / 10 h | Chassis | Fire extinguisher | Verify fire extinguisher charged (gauge green), unobstructed, tag current | — | Operator | 0.03
VIB-1-032 | Daily / 10 h | Drum | Drum surface | Check drum for damage; scraper bar contact and condition | — | Operator | 0.05
VIB-1-033 | Daily / 10 h | Vibration | Exciter | Listen for abnormal bearing noise during vibration test | — | Operator | 0.05
VIB-1-034 | Daily / 10 h | Water | Sprinkler system | Fill water tank; verify even spray across both drums; clean nozzles | Water | Operator | 0.1
VIB-1-035 | Daily / 10 h | Drum | Articulation | Check articulation joint for cracks and lubrication | — | Operator | 0.05
— Weekly / 50 h —
VIB-2-036 | Weekly / 50 h | Engine | Valve cover area | Clean external engine surfaces with cloth; inspect for weep from rocker cover gasket | — | Technician | 0.2 | Engine cold
VIB-2-037 | Weekly / 50 h | Engine | Battery | Check electrolyte level (if serviceable); top up with distilled water to split ring | Distilled water | Technician | 0.1 | Wear acid-resistant PPE
VIB-2-038 | Weekly / 50 h | Engine | Battery terminals | Inspect terminals for corrosion; clean with wire brush; apply petroleum jelly | Petroleum jelly | Technician | 0.1 | Disconnect negative first
VIB-2-039 | Weekly / 50 h | Engine | Air intake hoses | Inspect intake hoses and clamps from air cleaner to turbo for cracks or looseness | — | Technician | 0.15
VIB-2-040 | Weekly / 50 h | Engine | Radiator core | Blow debris out of radiator core with compressed air from inside out | — | Technician | 0.25 | Wear eye protection; max 2 bar
VIB-2-041 | Weekly / 50 h | Engine | Water pump weep hole | Check water pump weep hole for coolant trace indicating seal failure | — | Technician | 0.1
VIB-2-042 | Weekly / 50 h | Hydraulic | Pilot filter | Check pilot circuit filter differential indicator; replace if indicated | Pilot filter | Technician | 0.2
VIB-2-043 | Weekly / 50 h | Hydraulic | Reservoir breather | Clean reservoir breather / desiccant cartridge; replace if saturated | Desiccant breather | Technician | 0.15
VIB-2-044 | Weekly / 50 h | Hydraulic | Bucket / attachment pins | Grease all bucket, boom, dipper, stick and attachment pins per lube chart | EP2 grease | Operator | 0.3 | Do NOT stand under raised load
VIB-2-045 | Weekly / 50 h | Drivetrain | Axles | Check front and rear axle breather caps for blockage | — | Technician | 0.1
VIB-2-046 | Weekly / 50 h | Drivetrain | Driveline | Grease propshaft U-joints and slip yoke per lube chart | EP2 grease | Technician | 0.15
VIB-2-047 | Weekly / 50 h | Brakes | Air dryer / compressor | Check air dryer cartridge indicator; listen for compressor unload cycle | — | Technician | 0.15
VIB-2-048 | Weekly / 50 h | Brakes | Brake fluid reservoir | (Hyd brake) Check brake fluid level at reservoir; top up with DOT 4 | DOT 4 brake fluid | Technician | 0.1
VIB-2-049 | Weekly / 50 h | Electrical | Battery state of charge | Check battery open-circuit voltage — ≥ 12.6 V for healthy lead-acid | — | Technician | 0.1
VIB-2-050 | Weekly / 50 h | Electrical | Wiring harness | Inspect main harness routing for chafe, heat damage, zip-tie failures | Loom tape, zip ties | Technician | 0.2
VIB-2-051 | Weekly / 50 h | Cab | Door seals | Inspect door seals for tears, gaps; lubricate latch mechanism | Silicone lube | Technician | 0.1
VIB-2-052 | Weekly / 50 h | Cab | A/C filter | Clean or replace cab A/C recirculation filter | Cab air filter | Technician | 0.2
VIB-2-053 | Weekly / 50 h | Steering | Reservoir level | (If separate PS) Check power steering reservoir level | PS fluid / hydraulic oil | Technician | 0.05
VIB-2-054 | Weekly / 50 h | Steering | Linkage grease | Grease tie-rod ends, drag link, kingpins per lube chart | EP2 grease | Technician | 0.3
VIB-2-055 | Weekly / 50 h | Chassis | Pins & bushings | Check all pivot pins for wear — listen for knocking under load | — | Technician | 0.3
VIB-2-056 | Weekly / 50 h | Chassis | Bolt torque sample | Sample-torque 10% of critical structural bolts to detect loosening | — | Technician | 0.3
VIB-2-057 | Weekly / 50 h | Vibration | Exciter housing | Check exciter housing temperature after 30 min run — excess heat = bearing/oil issue | — | Technician | 0.1
VIB-2-058 | Weekly / 50 h | Drum | Amplitude select | Verify amplitude / frequency selection engages both high and low | — | Operator | 0.05
— Monthly / 250 h —
VIB-3-059 | Monthly / 250 h | Engine | Engine oil and filter | Drain engine oil hot; replace oil filter with new OEM-spec; refill to MAX | OEM engine oil, full-flow filter | Technician | 1 | Oil hot — burn hazard
VIB-3-060 | Monthly / 250 h | Engine | Primary fuel filter | Replace primary fuel filter element; prime system until air purged | Primary fuel filter | Technician | 0.4 | Dispose of old filter as hazardous waste
VIB-3-061 | Monthly / 250 h | Engine | Secondary fuel filter | Replace secondary (fine) fuel filter; bleed at injection pump per OEM procedure | Secondary fuel filter | Technician | 0.5
VIB-3-062 | Monthly / 250 h | Engine | Air cleaner primary element | Remove and inspect primary air filter; replace if indicator tripped or visibly fouled | Primary air element | Technician | 0.25
VIB-3-063 | Monthly / 250 h | Engine | Crankcase breather | Clean or replace crankcase breather element / vent filter | Breather element | Technician | 0.2
VIB-3-064 | Monthly / 250 h | Engine | Belt tension | Measure fan/alternator belt tension with gauge; adjust to OEM spec | — | Technician | 0.3 | Engine off, rotating parts
VIB-3-065 | Monthly / 250 h | Engine | Coolant hoses | Squeeze all coolant hoses to detect internal softening; inspect clamps | — | Technician | 0.25 | Engine cold
VIB-3-066 | Monthly / 250 h | Hydraulic | Return filter | Replace return-line hydraulic filter element; check magnetic plug for debris | Return filter | Technician | 0.4
VIB-3-067 | Monthly / 250 h | Hydraulic | Suction strainer | Inspect pump suction strainer; clean if accessible without draining | — | Technician | 0.5
VIB-3-068 | Monthly / 250 h | Hydraulic | Oil sample | Draw hydraulic oil sample for ISO 4406 particle count and wear-metal spectrometric analysis | Sample bottle | Technician | 0.15 | Avoid cross-contamination
VIB-3-069 | Monthly / 250 h | Hydraulic | Hoses | Detailed inspection of all hoses — mark and schedule replacement for any with cover blisters | — | Technician | 0.5
VIB-3-070 | Monthly / 250 h | Hydraulic | Cylinders | Measure drift on boom/stick/bucket cylinders — time from full extend to drift limit with load | — | Technician | 0.5 | Crib load before test
VIB-3-071 | Monthly / 250 h | Drivetrain | Transmission filter | Replace transmission suction and pressure filters; check magnetic plug | TM filter kit | Technician | 0.6
VIB-3-072 | Monthly / 250 h | Drivetrain | Differential level | Check front and rear differential oil levels at fill plug | EP 85W-140 / OEM | Technician | 0.25
VIB-3-073 | Monthly / 250 h | Drivetrain | Hub levels | Check planetary hub oil level at each wheel reduction | EP 80W-90 / OEM | Technician | 0.3
VIB-3-074 | Monthly / 250 h | Brakes | Brake lining wear | Measure brake lining thickness at wear indicator; measure disc pad thickness | — | Technician | 0.5 | Block wheels / support axle
VIB-3-075 | Monthly / 250 h | Brakes | Slack adjusters | Inspect slack adjuster stroke — within legal limit (typically under 1.5 in / 38 mm) | — | Technician | 0.3
VIB-3-076 | Monthly / 250 h | Brakes | Hoses and lines | Inspect all brake hoses and hard lines for chafe, crimp, corrosion | — | Technician | 0.3
VIB-3-077 | Monthly / 250 h | Electrical | Earth straps | Clean and torque-check chassis and engine earth straps | — | Technician | 0.15
VIB-3-078 | Monthly / 250 h | Electrical | Fuses & relays | Inspect fuse box for corrosion; verify relay click on activation | — | Technician | 0.2
VIB-3-079 | Monthly / 250 h | Electrical | Switches | Exercise all dash switches; lubricate column stalks lightly | Electrical contact lube | Technician | 0.2
VIB-3-080 | Monthly / 250 h | Cab | A/C performance | Run A/C at max; verify vent temp drops below 10 °C within 5 min; check sight glass | — | Technician | 0.3
VIB-3-081 | Monthly / 250 h | Cab | Seat adjusters | Exercise seat slide, recline, height adjusters; lubricate rails lightly | Light grease | Technician | 0.2
VIB-3-082 | Monthly / 250 h | Steering | Tie-rod ends | Rock each tie-rod end to detect wear; replace if play felt | Tie-rod end | Technician | 0.5
VIB-3-083 | Monthly / 250 h | Steering | Kingpins / trunnions | Check kingpin / trunnion vertical play with dial gauge | — | Technician | 0.75
VIB-3-084 | Monthly / 250 h | Chassis | Frame cracks | Dye-penetrant inspect high-stress frame welds for cracks | Dye penetrant kit | Technician | 0.75 | Never weld without OEM procedure
VIB-3-085 | Monthly / 250 h | Chassis | Lubrication points | Execute full greasing per lube chart — no point missed | EP2 grease | Technician | 0.75
VIB-3-086 | Monthly / 250 h | Vibration | Exciter oil | Check exciter / vibrator housing oil level at sight glass; top up if low | Exciter oil per OEM | Technician | 0.3 | Drum warm — expansion
VIB-3-087 | Monthly / 250 h | Drum | Drum drive motor | Check hydraulic motor case drain flow on each drum drive motor | — | Senior Technician | 0.5
— Quarterly / 500 h —
VIB-4-088 | Quarterly / 500 h | Engine | Air cleaner safety element | Replace air cleaner safety (secondary) element | Safety element | Technician | 0.2
VIB-4-089 | Quarterly / 500 h | Engine | Fuel tank sediment | Drain sediment / water from fuel tank bottom via drain plug | — | Technician | 0.4 | Dispose as hazardous waste
VIB-4-090 | Quarterly / 500 h | Engine | Alternator output | Test alternator output voltage 13.8–14.4 V at 1500 rpm; check diode pattern on scope if available | — | Technician | 0.25
VIB-4-091 | Quarterly / 500 h | Engine | Starter current draw | Measure starter motor current draw on cranking — compare to OEM spec | — | Technician | 0.3
VIB-4-092 | Quarterly / 500 h | Engine | Injector spray / return | Check injector back-leakage (return flow) test; replace if excessive | — | Technician | 1.5 | High-pressure fuel — observe safe zone
VIB-4-093 | Quarterly / 500 h | Engine | Turbo shaft play | With intake/exhaust piping off, check turbo shaft radial/axial play within OEM limits | — | Technician | 0.4
VIB-4-094 | Quarterly / 500 h | Engine | Hoses & clamps | Torque-check all engine bay clamps; replace any hose showing bulge or chafe | Hose / clamp stock | Technician | 0.5
VIB-4-095 | Quarterly / 500 h | Hydraulic | High pressure filter | Replace high-pressure filter elements on pilot and main circuits | HP filter set | Technician | 0.5 | Depressurise before loosening
VIB-4-096 | Quarterly / 500 h | Hydraulic | Relief valve settings | Connect gauge to test ports; verify main / secondary relief valve settings against spec | — | Senior Technician | 1 | Test under OEM procedure only
VIB-4-097 | Quarterly / 500 h | Hydraulic | Pump case drain | Measure pump case-drain flow; compare to spec — indicates pump internal wear | — | Senior Technician | 0.75
VIB-4-098 | Quarterly / 500 h | Drivetrain | Transmission oil | Drain and replace transmission oil; replace filter; check converter screen | ATF / UTTO | Technician | 1.5 | Oil hot
VIB-4-099 | Quarterly / 500 h | Drivetrain | Driveline bolts | Torque-check propshaft flange bolts at transmission, diff, transfer case | Thread locker | Technician | 0.3
VIB-4-100 | Quarterly / 500 h | Drivetrain | Clutch packs | Perform clutch pack calibration / self-adjust procedure per diagnostic menu | — | Senior Technician | 0.5
VIB-4-101 | Quarterly / 500 h | Brakes | Wheel chambers | Inspect brake chambers for air leak with soap bubble test at full pressure | — | Technician | 0.5
VIB-4-102 | Quarterly / 500 h | Brakes | Air dryer cartridge | Replace air dryer desiccant cartridge per calendar or moisture indicator | Dryer cartridge | Technician | 0.4
VIB-4-103 | Quarterly / 500 h | Electrical | Alternator brushes | Inspect alternator brush length if removable; replace if worn | Brush set | Technician | 0.5
VIB-4-104 | Quarterly / 500 h | Electrical | Starter solenoid | Test starter solenoid pull-in / hold-in voltages | — | Technician | 0.3
VIB-4-105 | Quarterly / 500 h | Cab | A/C belt & clutch | Inspect A/C compressor clutch air-gap; check drive belt tension / condition | — | Technician | 0.4
VIB-4-106 | Quarterly / 500 h | Cab | ROPS/FOPS mounts | Visual check of cab mount rubbers and ROPS/FOPS decals present and legible | — | Technician | 0.3 | NEVER weld ROPS structure
VIB-4-107 | Quarterly / 500 h | Steering | Orbital / steering valve | Check for spool centring and internal leakage on stationary steering | — | Senior Technician | 0.5
VIB-4-108 | Quarterly / 500 h | Vibration | Exciter oil drain | Drain and refill exciter chamber oil; inspect magnetic plug for debris | Exciter oil | Technician | 1
VIB-4-109 | Quarterly / 500 h | Vibration | Vibration frequency | Use vibrometer to confirm vibration frequency matches OEM spec | — | Senior Technician | 0.5
— Semi-annual / 1000 h —
VIB-5-110 | Semi-annual / 1000 h | Engine | Coolant | Drain coolant system; flush with water and chemical flush; refill with pre-mix to OEM capacity | OEM coolant pre-mix | Technician | 2 | Coolant hazardous — no drain to ground
VIB-5-111 | Semi-annual / 1000 h | Engine | Thermostat | Remove thermostat; test opening temperature in hot water bath; replace if fails | Thermostat, gasket | Technician | 0.75
VIB-5-112 | Semi-annual / 1000 h | Engine | Valve clearance | Measure and adjust valve clearances cold per OEM specifications and firing order | Rocker cover gasket | Technician | 2.5 | Ensure engine locked out
VIB-5-113 | Semi-annual / 1000 h | Engine | Engine mounts | Torque-check engine mount bolts; replace rubber isolators if cracked or oil-soaked | Engine mount rubbers | Technician | 1.5 | Support engine with crane
VIB-5-114 | Semi-annual / 1000 h | Engine | Drive belts | Replace drive belts regardless of condition at this interval | Belt set | Technician | 0.5
VIB-5-115 | Semi-annual / 1000 h | Hydraulic | System oil | Drain hydraulic reservoir; flush with purge oil if contamination indicated; refill with fresh oil | Hydraulic oil per OEM | Technician | 3 | Dispose of waste oil
VIB-5-116 | Semi-annual / 1000 h | Hydraulic | Suction filter | Remove tank access; clean or replace suction strainer | Suction strainer | Technician | 1.5
VIB-5-117 | Semi-annual / 1000 h | Hydraulic | Magnetic plugs | Remove and clean all magnetic plugs in reservoir, drives, valve block | — | Technician | 0.5
VIB-5-118 | Semi-annual / 1000 h | Drivetrain | Differential oil | Drain and replace front and rear differential oils; inspect ring/pinion through fill port | EP 85W-140 | Technician | 1.5
VIB-5-119 | Semi-annual / 1000 h | Drivetrain | Planetary hubs | Drain and replace planetary hub oils; inspect sun gear endplay if excessive consumption | EP 80W-90 | Technician | 2
VIB-5-120 | Semi-annual / 1000 h | Drivetrain | Transfer case | Where fitted: drain and refill transfer case oil; inspect chain slack via inspection plug | ATF / OEM | Technician | 1
VIB-5-121 | Semi-annual / 1000 h | Brakes | Brake shoes / pads | Replace brake shoes / pads if within 3 mm of wear limit; machine drums / rotors if scored | Brake shoe / pad set | Technician | 4 | Asbestos precautions if older friction material
VIB-5-122 | Semi-annual / 1000 h | Brakes | Brake fluid | (Hyd brake) Flush brake fluid system; bleed each caliper in OEM sequence | DOT 4 brake fluid | Technician | 1.5 | Moisture test fluid before
VIB-5-123 | Semi-annual / 1000 h | Electrical | Battery | Load test battery with carbon-pile; replace if below rated CCA | Battery if failed | Technician | 0.5 | Eye / acid PPE
VIB-5-124 | Semi-annual / 1000 h | Electrical | Wiring continuity | Continuity check of charging, starting and main lighting circuits | — | Technician | 0.75
VIB-5-125 | Semi-annual / 1000 h | Drum | Drum isolators | Inspect drum rubber isolator mounts for perishing, splits | Isolator set if needed | Technician | 0.75
— Annual / 2000 h —
VIB-6-126 | Annual / 2000 h | Engine | Injectors | Remove injectors; pop-test for pressure and spray pattern; replace nozzles if out of spec | Injector nozzles, seals | Senior Technician | 3.5 | High-pressure fuel — extreme caution
VIB-6-127 | Annual / 2000 h | Engine | Radiator | Remove radiator; pressure test core to 1.2× system pressure; flush internal | Radiator gaskets, hoses | Technician | 2.5
VIB-6-128 | Annual / 2000 h | Engine | EGR cooler / DPF | If equipped: inspect EGR cooler and DPF; clean or regenerate per OEM procedure | EGR gaskets | Senior Technician | 2
VIB-6-129 | Annual / 2000 h | Engine | Compression test | Perform cylinder compression test on all cylinders; record and compare across cylinders | — | Senior Technician | 1.5 | Battery disconnected on injectors
VIB-6-130 | Annual / 2000 h | Engine | Oil cooler | Remove oil cooler; flush with solvent; pressure test to detect internal leaks | Oil cooler gasket | Technician | 2
VIB-6-131 | Annual / 2000 h | Hydraulic | Pump performance | Full flow test of main pump(s) at rated pressure; compare against OEM curve | — | Senior Technician | 2
VIB-6-132 | Annual / 2000 h | Hydraulic | Control valve | Inspect control valve for external leaks; torque spool retainers; verify spool return to neutral | Spool seals | Senior Technician | 2.5
VIB-6-133 | Annual / 2000 h | Hydraulic | Cylinder seals | If drift beyond spec: dismount cylinder, replace piston, rod and wiper seals, rehone if scored | Cylinder seal kit | Senior Technician | 4 | Overhead load hazard
VIB-6-134 | Annual / 2000 h | Drivetrain | Wheel bearings | Remove wheels; inspect and repack wheel bearings with HT grease; check hub seal condition | HT bearing grease, hub seals | Technician | 4 | Raise and block safely
VIB-6-135 | Annual / 2000 h | Drivetrain | U-joints | Inspect propshaft U-joints for needle-bearing Brinelling; replace crosses if rough | U-joint kit | Technician | 1.5
VIB-6-136 | Annual / 2000 h | Brakes | Oil-cooled disc packs | (Wet brake systems) Drain axle oil; inspect disc pack wear via dimension check | Axle oil | Senior Technician | 4
VIB-6-137 | Annual / 2000 h | Brakes | Park brake cables / servo | Service park brake actuator; if spring-brake chamber — inspect cage bolt accessibility | — | Technician | 1 | Cage spring brake before disassembly
VIB-6-138 | Annual / 2000 h | Electrical | ECU fault scan | Connect diagnostic scanner; record and clear non-active fault codes | — | Senior Technician | 0.5
VIB-6-139 | Annual / 2000 h | Electrical | Sensor audit | Check calibration of key sensors: coolant temp, oil pressure, fuel rail | — | Senior Technician | 1
VIB-6-140 | Annual / 2000 h | Cab | A/C service | Recover refrigerant; vacuum 30 min; leak test; recharge to spec with PAG oil top-up | R134a / R1234yf, PAG oil | Technician | 1.5 | Use recovery machine — do not vent
VIB-6-141 | Annual / 2000 h | Cab | Heater core | Flush heater core with water; check core for weep at join | — | Technician | 0.75
VIB-6-142 | Annual / 2000 h | Chassis | Pivot pins / bushes | Measure pin / bush clearances with feeler gauge; replace when beyond OEM limit | Pin/bush kit | Technician | 4 | Use correct press tooling
VIB-6-143 | Annual / 2000 h | Chassis | Paint / corrosion | Touch up paint on rust spots; treat chassis with rust inhibitor | Paint, inhibitor | Technician | 2
VIB-6-144 | Annual / 2000 h | Vibration | Exciter bearings | Remove exciter; inspect bearings and eccentric weight condition | Exciter bearing kit | Senior Technician | 8 | Drum must be blocked
— Major / 4000 h+ —
VIB-7-145 | Major / 4000 h+ | Engine | Turbocharger | Remove turbo; inspect turbine/compressor wheels; replace CHRA or full unit if shaft play beyond spec | Turbo CHRA, gaskets, oil feed/drain | Senior Technician | 5 | Heat shields required
VIB-7-146 | Major / 4000 h+ | Engine | Piston rings / top end | If oil consumption excessive: remove head, pull pistons, measure bore and ring gap; hone and re-ring as needed | Ring set, head gasket, bolts | Senior Technician | 16 | Major overhaul
VIB-7-147 | Major / 4000 h+ | Engine | Timing gear / chain | Inspect timing gear train or timing chain / belt; replace tensioner, belt, or chain per OEM life limits | Timing kit | Senior Technician | 6 | Pin / lock engine at TDC
VIB-7-148 | Major / 4000 h+ | Engine | Crankshaft end float | Measure crankshaft end float; inspect thrust bearings | Thrust bearing set | Senior Technician | 4
VIB-7-149 | Major / 4000 h+ | Engine | Main & big-end bearings | Inspect main bearings and big-end bearings; plastigage clearance; replace shells if out of spec | Bearing shell set | Senior Technician | 10
VIB-7-150 | Major / 4000 h+ | Hydraulic | Pump overhaul | Remove and overhaul or replace main hydraulic pump; replace bearings, swash plate if worn | Pump overhaul kit | Senior Technician | 8
VIB-7-151 | Major / 4000 h+ | Hydraulic | Motor overhaul | Overhaul travel motors / swing motor — replace bearings, seals, inspect pistons | Motor kit | Senior Technician | 10
VIB-7-152 | Major / 4000 h+ | Drivetrain | Transmission overhaul | Major overhaul — replace clutch packs, bearings, friction discs; re-shim as required | TM overhaul kit | Senior Technician | 16 | Lift with 2-tonne hoist
VIB-7-153 | Major / 4000 h+ | Drivetrain | Differential overhaul | Overhaul differential — replace pinion bearings, set pre-load and backlash per OEM | Diff rebuild kit | Senior Technician | 10

## Water Bowser
Task ID | Interval | System | Component | Task Description | Consumables / Parts | Skill Level | Labor (hrs) | Safety / Notes
— Daily / 10 h —
WAT-1-001 | Daily / 10 h | Engine | Oil dipstick | Check engine oil level with dipstick; machine level, engine off 5 min; top up if below MIN | 15W-40 / SAE 30 per OEM | Operator | 0.05 | Engine hot — wipe dipstick carefully
WAT-1-002 | Daily / 10 h | Engine | Coolant expansion tank | Check coolant level in expansion tank between MIN and MAX; top up with pre-mix 50/50 | Long-life coolant OAT/HOAT | Operator | 0.05 | Never open cap when hot — pressurised system
WAT-1-003 | Daily / 10 h | Engine | Fuel tank | Check fuel level; top up; ensure filler cap tight and vent clear | Diesel (low sulphur) | Operator | 0.08 | No smoking / open flame during fuelling
WAT-1-004 | Daily / 10 h | Engine | Fuel / water separator | Drain water from fuel filter bowl via drain valve until clean diesel flows | — | Operator | 0.05 | Dispose of drained fluid in waste bin
WAT-1-005 | Daily / 10 h | Engine | Air cleaner restriction indicator | Visually check air filter restriction indicator — replace element if red line showing | — | Operator | 0.02
WAT-1-006 | Daily / 10 h | Engine | Belt drives | Visual check of drive belts for cracks, glazing, fraying; check tension by thumb deflection | — | Operator | 0.05
WAT-1-007 | Daily / 10 h | Engine | Engine mounts | Visual check of engine mount rubbers for splits or oil contamination | — | Operator | 0.03
WAT-1-008 | Daily / 10 h | Engine | Leaks | Walkaround inspection for oil / coolant / fuel leaks under engine bay | — | Operator | 0.05
WAT-1-009 | Daily / 10 h | Engine | Exhaust | Check exhaust for black / blue / white smoke on start; note unusual noise | — | Operator | 0.05 | Exhaust hot
WAT-1-010 | Daily / 10 h | Drivetrain | Transmission dipstick | Check transmission oil level with engine running at idle at operating temp | ATF / UTTO per OEM | Operator | 0.05
WAT-1-011 | Daily / 10 h | Drivetrain | Transmission leaks | Inspect under machine for transmission / axle / diff oil drips | — | Operator | 0.05
WAT-1-012 | Daily / 10 h | Brakes | Service brake | Pump brake pedal — confirm firm pedal and no sink; check warning lamps off | — | Operator | 0.05
WAT-1-013 | Daily / 10 h | Brakes | Park brake | Apply park brake on incline — confirm machine holds | — | Operator | 0.05 | Chock wheels first for test
WAT-1-014 | Daily / 10 h | Brakes | Air tank drain | (Air brake systems) Drain water from air reservoirs via petcock until clean air | — | Operator | 0.05
WAT-1-015 | Daily / 10 h | Tyres & Wheels | Tyre pressure | Check cold tyre pressures against plate; inflate to spec | — | Operator | 0.1 | Stand to side of tyre when inflating
WAT-1-016 | Daily / 10 h | Tyres & Wheels | Tread & sidewall | Walkaround inspection for cuts, bulges, stones in tread, visible cord | — | Operator | 0.1
WAT-1-017 | Daily / 10 h | Tyres & Wheels | Wheel nut indicators | Visual check of wheel-nut loss indicators — any rotation = re-torque | — | Operator | 0.05
WAT-1-018 | Daily / 10 h | Electrical | Lights | Test all head, tail, work, indicator, hazard lamps; replace blown bulbs | Bulb stock | Operator | 0.1
WAT-1-019 | Daily / 10 h | Electrical | Horn / reverse alarm | Test horn and reverse beeper function | — | Operator | 0.05
WAT-1-020 | Daily / 10 h | Electrical | Gauges & warning lamps | Confirm all gauges read correctly; warning lamps self-test on key-on | — | Operator | 0.05
WAT-1-021 | Daily / 10 h | Cab | Seat belt | Check seat belt buckle function and webbing condition — no cuts or fraying | — | Operator | 0.03
WAT-1-022 | Daily / 10 h | Cab | Mirrors | Clean and adjust rear-view mirrors; inspect for cracks | — | Operator | 0.05
WAT-1-023 | Daily / 10 h | Cab | Controls | Exercise all hand and foot controls for smooth operation | — | Operator | 0.1
WAT-1-024 | Daily / 10 h | Cab | Wipers & washers | Test wiper blades on wet and dry glass; top up washer reservoir | Washer fluid | Operator | 0.05
WAT-1-025 | Daily / 10 h | Steering | Play at wheel | Check steering wheel free play at rest — should be under OEM limit | — | Operator | 0.05
WAT-1-026 | Daily / 10 h | Steering | Articulation lock | (Articulated machines) Verify frame articulation lock bar present and stowed | — | Operator | 0.03 | Engage lock during transport / maintenance
WAT-1-027 | Daily / 10 h | Chassis | Walkaround | Full machine walkaround — note loose panels, missing bolts, damage | — | Operator | 0.15
WAT-1-028 | Daily / 10 h | Chassis | Safety decals | Verify all safety / warning decals present and legible | Decal stock | Operator | 0.05
WAT-1-029 | Daily / 10 h | Chassis | Fire extinguisher | Verify fire extinguisher charged (gauge green), unobstructed, tag current | — | Operator | 0.03
WAT-1-030 | Daily / 10 h | Tank | Tank / fitting leak | Walkaround for leaks at manway, outlets, vent valves | — | Operator | 0.1
WAT-1-031 | Daily / 10 h | Tank | Bonding cable | (Fuel tanks) Connect bonding cable before any fuel transfer | — | Operator | 0.02 | Static ignition hazard
— Weekly / 50 h —
WAT-2-032 | Weekly / 50 h | Engine | Valve cover area | Clean external engine surfaces with cloth; inspect for weep from rocker cover gasket | — | Technician | 0.2 | Engine cold
WAT-2-033 | Weekly / 50 h | Engine | Battery | Check electrolyte level (if serviceable); top up with distilled water to split ring | Distilled water | Technician | 0.1 | Wear acid-resistant PPE
WAT-2-034 | Weekly / 50 h | Engine | Battery terminals | Inspect terminals for corrosion; clean with wire brush; apply petroleum jelly | Petroleum jelly | Technician | 0.1 | Disconnect negative first
WAT-2-035 | Weekly / 50 h | Engine | Air intake hoses | Inspect intake hoses and clamps from air cleaner to turbo for cracks or looseness | — | Technician | 0.15
WAT-2-036 | Weekly / 50 h | Engine | Radiator core | Blow debris out of radiator core with compressed air from inside out | — | Technician | 0.25 | Wear eye protection; max 2 bar
WAT-2-037 | Weekly / 50 h | Engine | Water pump weep hole | Check water pump weep hole for coolant trace indicating seal failure | — | Technician | 0.1
WAT-2-038 | Weekly / 50 h | Drivetrain | Axles | Check front and rear axle breather caps for blockage | — | Technician | 0.1
WAT-2-039 | Weekly / 50 h | Drivetrain | Driveline | Grease propshaft U-joints and slip yoke per lube chart | EP2 grease | Technician | 0.15
WAT-2-040 | Weekly / 50 h | Brakes | Air dryer / compressor | Check air dryer cartridge indicator; listen for compressor unload cycle | — | Technician | 0.15
WAT-2-041 | Weekly / 50 h | Brakes | Brake fluid reservoir | (Hyd brake) Check brake fluid level at reservoir; top up with DOT 4 | DOT 4 brake fluid | Technician | 0.1
WAT-2-042 | Weekly / 50 h | Tyres & Wheels | Wheel nuts | Torque-check all wheel nuts to OEM figure in star pattern | — | Technician | 0.4 | Use calibrated torque wrench
WAT-2-043 | Weekly / 50 h | Tyres & Wheels | Valve stems | Inspect valve stems for cracks; replace valve caps if missing | Valve caps | Technician | 0.1
WAT-2-044 | Weekly / 50 h | Electrical | Battery state of charge | Check battery open-circuit voltage — ≥ 12.6 V for healthy lead-acid | — | Technician | 0.1
WAT-2-045 | Weekly / 50 h | Electrical | Wiring harness | Inspect main harness routing for chafe, heat damage, zip-tie failures | Loom tape, zip ties | Technician | 0.2
WAT-2-046 | Weekly / 50 h | Cab | Door seals | Inspect door seals for tears, gaps; lubricate latch mechanism | Silicone lube | Technician | 0.1
WAT-2-047 | Weekly / 50 h | Cab | A/C filter | Clean or replace cab A/C recirculation filter | Cab air filter | Technician | 0.2
WAT-2-048 | Weekly / 50 h | Steering | Reservoir level | (If separate PS) Check power steering reservoir level | PS fluid / hydraulic oil | Technician | 0.05
WAT-2-049 | Weekly / 50 h | Steering | Linkage grease | Grease tie-rod ends, drag link, kingpins per lube chart | EP2 grease | Technician | 0.3
WAT-2-050 | Weekly / 50 h | Chassis | Pins & bushings | Check all pivot pins for wear — listen for knocking under load | — | Technician | 0.3
WAT-2-051 | Weekly / 50 h | Chassis | Bolt torque sample | Sample-torque 10% of critical structural bolts to detect loosening | — | Technician | 0.3
WAT-2-052 | Weekly / 50 h | Tank | Strainers / filters | Clean fuel / water strainers at pump inlet and outlets | — | Technician | 0.3
WAT-2-053 | Weekly / 50 h | Tank | Hose | Inspect delivery hose for abrasion, kinking, coupling tightness | — | Technician | 0.2
— Monthly / 250 h —
WAT-3-054 | Monthly / 250 h | Engine | Engine oil and filter | Drain engine oil hot; replace oil filter with new OEM-spec; refill to MAX | OEM engine oil, full-flow filter | Technician | 1 | Oil hot — burn hazard
WAT-3-055 | Monthly / 250 h | Engine | Primary fuel filter | Replace primary fuel filter element; prime system until air purged | Primary fuel filter | Technician | 0.4 | Dispose of old filter as hazardous waste
WAT-3-056 | Monthly / 250 h | Engine | Secondary fuel filter | Replace secondary (fine) fuel filter; bleed at injection pump per OEM procedure | Secondary fuel filter | Technician | 0.5
WAT-3-057 | Monthly / 250 h | Engine | Air cleaner primary element | Remove and inspect primary air filter; replace if indicator tripped or visibly fouled | Primary air element | Technician | 0.25
WAT-3-058 | Monthly / 250 h | Engine | Crankcase breather | Clean or replace crankcase breather element / vent filter | Breather element | Technician | 0.2
WAT-3-059 | Monthly / 250 h | Engine | Belt tension | Measure fan/alternator belt tension with gauge; adjust to OEM spec | — | Technician | 0.3 | Engine off, rotating parts
WAT-3-060 | Monthly / 250 h | Engine | Coolant hoses | Squeeze all coolant hoses to detect internal softening; inspect clamps | — | Technician | 0.25 | Engine cold
WAT-3-061 | Monthly / 250 h | Drivetrain | Transmission filter | Replace transmission suction and pressure filters; check magnetic plug | TM filter kit | Technician | 0.6
WAT-3-062 | Monthly / 250 h | Drivetrain | Differential level | Check front and rear differential oil levels at fill plug | EP 85W-140 / OEM | Technician | 0.25
WAT-3-063 | Monthly / 250 h | Drivetrain | Hub levels | Check planetary hub oil level at each wheel reduction | EP 80W-90 / OEM | Technician | 0.3
WAT-3-064 | Monthly / 250 h | Brakes | Brake lining wear | Measure brake lining thickness at wear indicator; measure disc pad thickness | — | Technician | 0.5 | Block wheels / support axle
WAT-3-065 | Monthly / 250 h | Brakes | Slack adjusters | Inspect slack adjuster stroke — within legal limit (typically under 1.5 in / 38 mm) | — | Technician | 0.3
WAT-3-066 | Monthly / 250 h | Brakes | Hoses and lines | Inspect all brake hoses and hard lines for chafe, crimp, corrosion | — | Technician | 0.3
WAT-3-067 | Monthly / 250 h | Tyres & Wheels | Tread depth | Measure tread depth at centre and shoulders across each tyre; record | — | Technician | 0.3
WAT-3-068 | Monthly / 250 h | Tyres & Wheels | Rotation | Rotate tyres per OEM pattern if even wear achievable | — | Technician | 1.5 | Use proper jack points
WAT-3-069 | Monthly / 250 h | Electrical | Earth straps | Clean and torque-check chassis and engine earth straps | — | Technician | 0.15
WAT-3-070 | Monthly / 250 h | Electrical | Fuses & relays | Inspect fuse box for corrosion; verify relay click on activation | — | Technician | 0.2
WAT-3-071 | Monthly / 250 h | Electrical | Switches | Exercise all dash switches; lubricate column stalks lightly | Electrical contact lube | Technician | 0.2
WAT-3-072 | Monthly / 250 h | Cab | A/C performance | Run A/C at max; verify vent temp drops below 10 °C within 5 min; check sight glass | — | Technician | 0.3
WAT-3-073 | Monthly / 250 h | Cab | Seat adjusters | Exercise seat slide, recline, height adjusters; lubricate rails lightly | Light grease | Technician | 0.2
WAT-3-074 | Monthly / 250 h | Steering | Tie-rod ends | Rock each tie-rod end to detect wear; replace if play felt | Tie-rod end | Technician | 0.5
WAT-3-075 | Monthly / 250 h | Steering | Kingpins / trunnions | Check kingpin / trunnion vertical play with dial gauge | — | Technician | 0.75
WAT-3-076 | Monthly / 250 h | Chassis | Frame cracks | Dye-penetrant inspect high-stress frame welds for cracks | Dye penetrant kit | Technician | 0.75 | Never weld without OEM procedure
WAT-3-077 | Monthly / 250 h | Chassis | Lubrication points | Execute full greasing per lube chart — no point missed | EP2 grease | Technician | 0.75
WAT-3-078 | Monthly / 250 h | Tank | Breather / vent | Inspect tank pressure/vacuum vent; clean flame arrestor if fitted | — | Technician | 0.25
WAT-3-079 | Monthly / 250 h | Tank | Dipstick calibration | Verify dipstick readings against flow meter or certified measure | — | Technician | 0.5
— Quarterly / 500 h —
WAT-4-080 | Quarterly / 500 h | Engine | Air cleaner safety element | Replace air cleaner safety (secondary) element | Safety element | Technician | 0.2
WAT-4-081 | Quarterly / 500 h | Engine | Fuel tank sediment | Drain sediment / water from fuel tank bottom via drain plug | — | Technician | 0.4 | Dispose as hazardous waste
WAT-4-082 | Quarterly / 500 h | Engine | Alternator output | Test alternator output voltage 13.8–14.4 V at 1500 rpm; check diode pattern on scope if available | — | Technician | 0.25
WAT-4-083 | Quarterly / 500 h | Engine | Starter current draw | Measure starter motor current draw on cranking — compare to OEM spec | — | Technician | 0.3
WAT-4-084 | Quarterly / 500 h | Engine | Injector spray / return | Check injector back-leakage (return flow) test; replace if excessive | — | Technician | 1.5 | High-pressure fuel — observe safe zone
WAT-4-085 | Quarterly / 500 h | Engine | Turbo shaft play | With intake/exhaust piping off, check turbo shaft radial/axial play within OEM limits | — | Technician | 0.4
WAT-4-086 | Quarterly / 500 h | Engine | Hoses & clamps | Torque-check all engine bay clamps; replace any hose showing bulge or chafe | Hose / clamp stock | Technician | 0.5
WAT-4-087 | Quarterly / 500 h | Drivetrain | Transmission oil | Drain and replace transmission oil; replace filter; check converter screen | ATF / UTTO | Technician | 1.5 | Oil hot
WAT-4-088 | Quarterly / 500 h | Drivetrain | Driveline bolts | Torque-check propshaft flange bolts at transmission, diff, transfer case | Thread locker | Technician | 0.3
WAT-4-089 | Quarterly / 500 h | Drivetrain | Clutch packs | Perform clutch pack calibration / self-adjust procedure per diagnostic menu | — | Senior Technician | 0.5
WAT-4-090 | Quarterly / 500 h | Brakes | Wheel chambers | Inspect brake chambers for air leak with soap bubble test at full pressure | — | Technician | 0.5
WAT-4-091 | Quarterly / 500 h | Brakes | Air dryer cartridge | Replace air dryer desiccant cartridge per calendar or moisture indicator | Dryer cartridge | Technician | 0.4
WAT-4-092 | Quarterly / 500 h | Electrical | Alternator brushes | Inspect alternator brush length if removable; replace if worn | Brush set | Technician | 0.5
WAT-4-093 | Quarterly / 500 h | Electrical | Starter solenoid | Test starter solenoid pull-in / hold-in voltages | — | Technician | 0.3
WAT-4-094 | Quarterly / 500 h | Cab | A/C belt & clutch | Inspect A/C compressor clutch air-gap; check drive belt tension / condition | — | Technician | 0.4
WAT-4-095 | Quarterly / 500 h | Cab | ROPS/FOPS mounts | Visual check of cab mount rubbers and ROPS/FOPS decals present and legible | — | Technician | 0.3 | NEVER weld ROPS structure
WAT-4-096 | Quarterly / 500 h | Steering | Orbital / steering valve | Check for spool centring and internal leakage on stationary steering | — | Senior Technician | 0.5
— Semi-annual / 1000 h —
WAT-5-097 | Semi-annual / 1000 h | Engine | Coolant | Drain coolant system; flush with water and chemical flush; refill with pre-mix to OEM capacity | OEM coolant pre-mix | Technician | 2 | Coolant hazardous — no drain to ground
WAT-5-098 | Semi-annual / 1000 h | Engine | Thermostat | Remove thermostat; test opening temperature in hot water bath; replace if fails | Thermostat, gasket | Technician | 0.75
WAT-5-099 | Semi-annual / 1000 h | Engine | Valve clearance | Measure and adjust valve clearances cold per OEM specifications and firing order | Rocker cover gasket | Technician | 2.5 | Ensure engine locked out
WAT-5-100 | Semi-annual / 1000 h | Engine | Engine mounts | Torque-check engine mount bolts; replace rubber isolators if cracked or oil-soaked | Engine mount rubbers | Technician | 1.5 | Support engine with crane
WAT-5-101 | Semi-annual / 1000 h | Engine | Drive belts | Replace drive belts regardless of condition at this interval | Belt set | Technician | 0.5
WAT-5-102 | Semi-annual / 1000 h | Drivetrain | Differential oil | Drain and replace front and rear differential oils; inspect ring/pinion through fill port | EP 85W-140 | Technician | 1.5
WAT-5-103 | Semi-annual / 1000 h | Drivetrain | Planetary hubs | Drain and replace planetary hub oils; inspect sun gear endplay if excessive consumption | EP 80W-90 | Technician | 2
WAT-5-104 | Semi-annual / 1000 h | Drivetrain | Transfer case | Where fitted: drain and refill transfer case oil; inspect chain slack via inspection plug | ATF / OEM | Technician | 1
WAT-5-105 | Semi-annual / 1000 h | Brakes | Brake shoes / pads | Replace brake shoes / pads if within 3 mm of wear limit; machine drums / rotors if scored | Brake shoe / pad set | Technician | 4 | Asbestos precautions if older friction material
WAT-5-106 | Semi-annual / 1000 h | Brakes | Brake fluid | (Hyd brake) Flush brake fluid system; bleed each caliper in OEM sequence | DOT 4 brake fluid | Technician | 1.5 | Moisture test fluid before
WAT-5-107 | Semi-annual / 1000 h | Electrical | Battery | Load test battery with carbon-pile; replace if below rated CCA | Battery if failed | Technician | 0.5 | Eye / acid PPE
WAT-5-108 | Semi-annual / 1000 h | Electrical | Wiring continuity | Continuity check of charging, starting and main lighting circuits | — | Technician | 0.75
— Annual / 2000 h —
WAT-6-109 | Annual / 2000 h | Engine | Injectors | Remove injectors; pop-test for pressure and spray pattern; replace nozzles if out of spec | Injector nozzles, seals | Senior Technician | 3.5 | High-pressure fuel — extreme caution
WAT-6-110 | Annual / 2000 h | Engine | Radiator | Remove radiator; pressure test core to 1.2× system pressure; flush internal | Radiator gaskets, hoses | Technician | 2.5
WAT-6-111 | Annual / 2000 h | Engine | EGR cooler / DPF | If equipped: inspect EGR cooler and DPF; clean or regenerate per OEM procedure | EGR gaskets | Senior Technician | 2
WAT-6-112 | Annual / 2000 h | Engine | Compression test | Perform cylinder compression test on all cylinders; record and compare across cylinders | — | Senior Technician | 1.5 | Battery disconnected on injectors
WAT-6-113 | Annual / 2000 h | Engine | Oil cooler | Remove oil cooler; flush with solvent; pressure test to detect internal leaks | Oil cooler gasket | Technician | 2
WAT-6-114 | Annual / 2000 h | Drivetrain | Wheel bearings | Remove wheels; inspect and repack wheel bearings with HT grease; check hub seal condition | HT bearing grease, hub seals | Technician | 4 | Raise and block safely
WAT-6-115 | Annual / 2000 h | Drivetrain | U-joints | Inspect propshaft U-joints for needle-bearing Brinelling; replace crosses if rough | U-joint kit | Technician | 1.5
WAT-6-116 | Annual / 2000 h | Brakes | Oil-cooled disc packs | (Wet brake systems) Drain axle oil; inspect disc pack wear via dimension check | Axle oil | Senior Technician | 4
WAT-6-117 | Annual / 2000 h | Brakes | Park brake cables / servo | Service park brake actuator; if spring-brake chamber — inspect cage bolt accessibility | — | Technician | 1 | Cage spring brake before disassembly
WAT-6-118 | Annual / 2000 h | Electrical | ECU fault scan | Connect diagnostic scanner; record and clear non-active fault codes | — | Senior Technician | 0.5
WAT-6-119 | Annual / 2000 h | Electrical | Sensor audit | Check calibration of key sensors: coolant temp, oil pressure, fuel rail | — | Senior Technician | 1
WAT-6-120 | Annual / 2000 h | Cab | A/C service | Recover refrigerant; vacuum 30 min; leak test; recharge to spec with PAG oil top-up | R134a / R1234yf, PAG oil | Technician | 1.5 | Use recovery machine — do not vent
WAT-6-121 | Annual / 2000 h | Cab | Heater core | Flush heater core with water; check core for weep at join | — | Technician | 0.75
WAT-6-122 | Annual / 2000 h | Chassis | Pivot pins / bushes | Measure pin / bush clearances with feeler gauge; replace when beyond OEM limit | Pin/bush kit | Technician | 4 | Use correct press tooling
WAT-6-123 | Annual / 2000 h | Chassis | Paint / corrosion | Touch up paint on rust spots; treat chassis with rust inhibitor | Paint, inhibitor | Technician | 2
WAT-6-124 | Annual / 2000 h | Tank | Internal inspection | Drain; confined-space entry for internal corrosion and weld inspection | — | Senior Technician | 8 | Confined space permit + LEL gas test
WAT-6-125 | Annual / 2000 h | Tank | Hydrostatic test | (If required by code) Hydrostatic pressure test tank and pipework | — | Senior Technician | 6
— Major / 4000 h+ —
WAT-7-126 | Major / 4000 h+ | Engine | Turbocharger | Remove turbo; inspect turbine/compressor wheels; replace CHRA or full unit if shaft play beyond spec | Turbo CHRA, gaskets, oil feed/drain | Senior Technician | 5 | Heat shields required
WAT-7-127 | Major / 4000 h+ | Engine | Piston rings / top end | If oil consumption excessive: remove head, pull pistons, measure bore and ring gap; hone and re-ring as needed | Ring set, head gasket, bolts | Senior Technician | 16 | Major overhaul
WAT-7-128 | Major / 4000 h+ | Engine | Timing gear / chain | Inspect timing gear train or timing chain / belt; replace tensioner, belt, or chain per OEM life limits | Timing kit | Senior Technician | 6 | Pin / lock engine at TDC
WAT-7-129 | Major / 4000 h+ | Engine | Crankshaft end float | Measure crankshaft end float; inspect thrust bearings | Thrust bearing set | Senior Technician | 4
WAT-7-130 | Major / 4000 h+ | Engine | Main & big-end bearings | Inspect main bearings and big-end bearings; plastigage clearance; replace shells if out of spec | Bearing shell set | Senior Technician | 10
WAT-7-131 | Major / 4000 h+ | Drivetrain | Transmission overhaul | Major overhaul — replace clutch packs, bearings, friction discs; re-shim as required | TM overhaul kit | Senior Technician | 16 | Lift with 2-tonne hoist
WAT-7-132 | Major / 4000 h+ | Drivetrain | Differential overhaul | Overhaul differential — replace pinion bearings, set pre-load and backlash per OEM | Diff rebuild kit | Senior Technician | 10

## Wheel Loader
Task ID | Interval | System | Component | Task Description | Consumables / Parts | Skill Level | Labor (hrs) | Safety / Notes
— Daily / 10 h —
WHE-1-001 | Daily / 10 h | Engine | Oil dipstick | Check engine oil level with dipstick; machine level, engine off 5 min; top up if below MIN | 15W-40 / SAE 30 per OEM | Operator | 0.05 | Engine hot — wipe dipstick carefully
WHE-1-002 | Daily / 10 h | Engine | Coolant expansion tank | Check coolant level in expansion tank between MIN and MAX; top up with pre-mix 50/50 | Long-life coolant OAT/HOAT | Operator | 0.05 | Never open cap when hot — pressurised system
WHE-1-003 | Daily / 10 h | Engine | Fuel tank | Check fuel level; top up; ensure filler cap tight and vent clear | Diesel (low sulphur) | Operator | 0.08 | No smoking / open flame during fuelling
WHE-1-004 | Daily / 10 h | Engine | Fuel / water separator | Drain water from fuel filter bowl via drain valve until clean diesel flows | — | Operator | 0.05 | Dispose of drained fluid in waste bin
WHE-1-005 | Daily / 10 h | Engine | Air cleaner restriction indicator | Visually check air filter restriction indicator — replace element if red line showing | — | Operator | 0.02
WHE-1-006 | Daily / 10 h | Engine | Belt drives | Visual check of drive belts for cracks, glazing, fraying; check tension by thumb deflection | — | Operator | 0.05
WHE-1-007 | Daily / 10 h | Engine | Engine mounts | Visual check of engine mount rubbers for splits or oil contamination | — | Operator | 0.03
WHE-1-008 | Daily / 10 h | Engine | Leaks | Walkaround inspection for oil / coolant / fuel leaks under engine bay | — | Operator | 0.05
WHE-1-009 | Daily / 10 h | Engine | Exhaust | Check exhaust for black / blue / white smoke on start; note unusual noise | — | Operator | 0.05 | Exhaust hot
WHE-1-010 | Daily / 10 h | Hydraulic | Reservoir sight glass | Check hydraulic oil level in sight glass with all cylinders retracted; top up if below MIN | Per OEM (ISO VG 46/68 or OEM HF) | Operator | 0.05 | Relieve pressure before opening
WHE-1-011 | Daily / 10 h | Hydraulic | Hoses & fittings | Walkaround inspection of hoses for chafe, bulge, pinhole weep, twisted routing | — | Operator | 0.1 | Pinhole leak hazard — use cardboard to locate, never hands
WHE-1-012 | Daily / 10 h | Hydraulic | Cylinders | Inspect cylinder rods for scoring, pitting, chrome damage; check for wiper seal leakage | — | Operator | 0.1
WHE-1-013 | Daily / 10 h | Hydraulic | Function test | Cycle all hydraulic functions through full stroke; listen for cavitation / abnormal noise | — | Operator | 0.1
WHE-1-014 | Daily / 10 h | Hydraulic | Return filter restriction indicator | Check return-line filter restriction indicator; replace if red / tripped | — | Operator | 0.02
WHE-1-015 | Daily / 10 h | Drivetrain | Transmission dipstick | Check transmission oil level with engine running at idle at operating temp | ATF / UTTO per OEM | Operator | 0.05
WHE-1-016 | Daily / 10 h | Drivetrain | Transmission leaks | Inspect under machine for transmission / axle / diff oil drips | — | Operator | 0.05
WHE-1-017 | Daily / 10 h | Brakes | Service brake | Pump brake pedal — confirm firm pedal and no sink; check warning lamps off | — | Operator | 0.05
WHE-1-018 | Daily / 10 h | Brakes | Park brake | Apply park brake on incline — confirm machine holds | — | Operator | 0.05 | Chock wheels first for test
WHE-1-019 | Daily / 10 h | Brakes | Air tank drain | (Air brake systems) Drain water from air reservoirs via petcock until clean air | — | Operator | 0.05
WHE-1-020 | Daily / 10 h | Tyres & Wheels | Tyre pressure | Check cold tyre pressures against plate; inflate to spec | — | Operator | 0.1 | Stand to side of tyre when inflating
WHE-1-021 | Daily / 10 h | Tyres & Wheels | Tread & sidewall | Walkaround inspection for cuts, bulges, stones in tread, visible cord | — | Operator | 0.1
WHE-1-022 | Daily / 10 h | Tyres & Wheels | Wheel nut indicators | Visual check of wheel-nut loss indicators — any rotation = re-torque | — | Operator | 0.05
WHE-1-023 | Daily / 10 h | Electrical | Lights | Test all head, tail, work, indicator, hazard lamps; replace blown bulbs | Bulb stock | Operator | 0.1
WHE-1-024 | Daily / 10 h | Electrical | Horn / reverse alarm | Test horn and reverse beeper function | — | Operator | 0.05
WHE-1-025 | Daily / 10 h | Electrical | Gauges & warning lamps | Confirm all gauges read correctly; warning lamps self-test on key-on | — | Operator | 0.05
WHE-1-026 | Daily / 10 h | Cab | Seat belt | Check seat belt buckle function and webbing condition — no cuts or fraying | — | Operator | 0.03
WHE-1-027 | Daily / 10 h | Cab | Mirrors | Clean and adjust rear-view mirrors; inspect for cracks | — | Operator | 0.05
WHE-1-028 | Daily / 10 h | Cab | Controls | Exercise all hand and foot controls for smooth operation | — | Operator | 0.1
WHE-1-029 | Daily / 10 h | Cab | Wipers & washers | Test wiper blades on wet and dry glass; top up washer reservoir | Washer fluid | Operator | 0.05
WHE-1-030 | Daily / 10 h | Steering | Play at wheel | Check steering wheel free play at rest — should be under OEM limit | — | Operator | 0.05
WHE-1-031 | Daily / 10 h | Steering | Articulation lock | (Articulated machines) Verify frame articulation lock bar present and stowed | — | Operator | 0.03 | Engage lock during transport / maintenance
WHE-1-032 | Daily / 10 h | Chassis | Walkaround | Full machine walkaround — note loose panels, missing bolts, damage | — | Operator | 0.15
WHE-1-033 | Daily / 10 h | Chassis | Safety decals | Verify all safety / warning decals present and legible | Decal stock | Operator | 0.05
WHE-1-034 | Daily / 10 h | Chassis | Fire extinguisher | Verify fire extinguisher charged (gauge green), unobstructed, tag current | — | Operator | 0.03
WHE-1-035 | Daily / 10 h | Loader | Bucket / teeth | Inspect bucket wear plates, teeth, cutting edge; check adapter noses | — | Operator | 0.1
WHE-1-036 | Daily / 10 h | Loader | Articulation joint | Inspect articulation joint pins for wear — rock machine and listen | — | Operator | 0.05
WHE-1-037 | Daily / 10 h | Loader | Ride control accumulator | (If fitted) Check ride control activation above travel threshold | — | Operator | 0.05
— Weekly / 50 h —
WHE-2-038 | Weekly / 50 h | Engine | Valve cover area | Clean external engine surfaces with cloth; inspect for weep from rocker cover gasket | — | Technician | 0.2 | Engine cold
WHE-2-039 | Weekly / 50 h | Engine | Battery | Check electrolyte level (if serviceable); top up with distilled water to split ring | Distilled water | Technician | 0.1 | Wear acid-resistant PPE
WHE-2-040 | Weekly / 50 h | Engine | Battery terminals | Inspect terminals for corrosion; clean with wire brush; apply petroleum jelly | Petroleum jelly | Technician | 0.1 | Disconnect negative first
WHE-2-041 | Weekly / 50 h | Engine | Air intake hoses | Inspect intake hoses and clamps from air cleaner to turbo for cracks or looseness | — | Technician | 0.15
WHE-2-042 | Weekly / 50 h | Engine | Radiator core | Blow debris out of radiator core with compressed air from inside out | — | Technician | 0.25 | Wear eye protection; max 2 bar
WHE-2-043 | Weekly / 50 h | Engine | Water pump weep hole | Check water pump weep hole for coolant trace indicating seal failure | — | Technician | 0.1
WHE-2-044 | Weekly / 50 h | Hydraulic | Pilot filter | Check pilot circuit filter differential indicator; replace if indicated | Pilot filter | Technician | 0.2
WHE-2-045 | Weekly / 50 h | Hydraulic | Reservoir breather | Clean reservoir breather / desiccant cartridge; replace if saturated | Desiccant breather | Technician | 0.15
WHE-2-046 | Weekly / 50 h | Hydraulic | Bucket / attachment pins | Grease all bucket, boom, dipper, stick and attachment pins per lube chart | EP2 grease | Operator | 0.3 | Do NOT stand under raised load
WHE-2-047 | Weekly / 50 h | Drivetrain | Axles | Check front and rear axle breather caps for blockage | — | Technician | 0.1
WHE-2-048 | Weekly / 50 h | Drivetrain | Driveline | Grease propshaft U-joints and slip yoke per lube chart | EP2 grease | Technician | 0.15
WHE-2-049 | Weekly / 50 h | Brakes | Air dryer / compressor | Check air dryer cartridge indicator; listen for compressor unload cycle | — | Technician | 0.15
WHE-2-050 | Weekly / 50 h | Brakes | Brake fluid reservoir | (Hyd brake) Check brake fluid level at reservoir; top up with DOT 4 | DOT 4 brake fluid | Technician | 0.1
WHE-2-051 | Weekly / 50 h | Tyres & Wheels | Wheel nuts | Torque-check all wheel nuts to OEM figure in star pattern | — | Technician | 0.4 | Use calibrated torque wrench
WHE-2-052 | Weekly / 50 h | Tyres & Wheels | Valve stems | Inspect valve stems for cracks; replace valve caps if missing | Valve caps | Technician | 0.1
WHE-2-053 | Weekly / 50 h | Electrical | Battery state of charge | Check battery open-circuit voltage — ≥ 12.6 V for healthy lead-acid | — | Technician | 0.1
WHE-2-054 | Weekly / 50 h | Electrical | Wiring harness | Inspect main harness routing for chafe, heat damage, zip-tie failures | Loom tape, zip ties | Technician | 0.2
WHE-2-055 | Weekly / 50 h | Cab | Door seals | Inspect door seals for tears, gaps; lubricate latch mechanism | Silicone lube | Technician | 0.1
WHE-2-056 | Weekly / 50 h | Cab | A/C filter | Clean or replace cab A/C recirculation filter | Cab air filter | Technician | 0.2
WHE-2-057 | Weekly / 50 h | Steering | Reservoir level | (If separate PS) Check power steering reservoir level | PS fluid / hydraulic oil | Technician | 0.05
WHE-2-058 | Weekly / 50 h | Steering | Linkage grease | Grease tie-rod ends, drag link, kingpins per lube chart | EP2 grease | Technician | 0.3
WHE-2-059 | Weekly / 50 h | Chassis | Pins & bushings | Check all pivot pins for wear — listen for knocking under load | — | Technician | 0.3
WHE-2-060 | Weekly / 50 h | Chassis | Bolt torque sample | Sample-torque 10% of critical structural bolts to detect loosening | — | Technician | 0.3
WHE-2-061 | Weekly / 50 h | Loader | Lift / tilt pivots | Grease boom pivot, tilt link, bucket pivot per lube chart | EP2 grease | Technician | 0.3
WHE-2-062 | Weekly / 50 h | Loader | Articulation pins | Grease upper and lower articulation / oscillation pins | EP2 grease | Technician | 0.2
— Monthly / 250 h —
WHE-3-063 | Monthly / 250 h | Engine | Engine oil and filter | Drain engine oil hot; replace oil filter with new OEM-spec; refill to MAX | OEM engine oil, full-flow filter | Technician | 1 | Oil hot — burn hazard
WHE-3-064 | Monthly / 250 h | Engine | Primary fuel filter | Replace primary fuel filter element; prime system until air purged | Primary fuel filter | Technician | 0.4 | Dispose of old filter as hazardous waste
WHE-3-065 | Monthly / 250 h | Engine | Secondary fuel filter | Replace secondary (fine) fuel filter; bleed at injection pump per OEM procedure | Secondary fuel filter | Technician | 0.5
WHE-3-066 | Monthly / 250 h | Engine | Air cleaner primary element | Remove and inspect primary air filter; replace if indicator tripped or visibly fouled | Primary air element | Technician | 0.25
WHE-3-067 | Monthly / 250 h | Engine | Crankcase breather | Clean or replace crankcase breather element / vent filter | Breather element | Technician | 0.2
WHE-3-068 | Monthly / 250 h | Engine | Belt tension | Measure fan/alternator belt tension with gauge; adjust to OEM spec | — | Technician | 0.3 | Engine off, rotating parts
WHE-3-069 | Monthly / 250 h | Engine | Coolant hoses | Squeeze all coolant hoses to detect internal softening; inspect clamps | — | Technician | 0.25 | Engine cold
WHE-3-070 | Monthly / 250 h | Hydraulic | Return filter | Replace return-line hydraulic filter element; check magnetic plug for debris | Return filter | Technician | 0.4
WHE-3-071 | Monthly / 250 h | Hydraulic | Suction strainer | Inspect pump suction strainer; clean if accessible without draining | — | Technician | 0.5
WHE-3-072 | Monthly / 250 h | Hydraulic | Oil sample | Draw hydraulic oil sample for ISO 4406 particle count and wear-metal spectrometric analysis | Sample bottle | Technician | 0.15 | Avoid cross-contamination
WHE-3-073 | Monthly / 250 h | Hydraulic | Hoses | Detailed inspection of all hoses — mark and schedule replacement for any with cover blisters | — | Technician | 0.5
WHE-3-074 | Monthly / 250 h | Hydraulic | Cylinders | Measure drift on boom/stick/bucket cylinders — time from full extend to drift limit with load | — | Technician | 0.5 | Crib load before test
WHE-3-075 | Monthly / 250 h | Drivetrain | Transmission filter | Replace transmission suction and pressure filters; check magnetic plug | TM filter kit | Technician | 0.6
WHE-3-076 | Monthly / 250 h | Drivetrain | Differential level | Check front and rear differential oil levels at fill plug | EP 85W-140 / OEM | Technician | 0.25
WHE-3-077 | Monthly / 250 h | Drivetrain | Hub levels | Check planetary hub oil level at each wheel reduction | EP 80W-90 / OEM | Technician | 0.3
WHE-3-078 | Monthly / 250 h | Brakes | Brake lining wear | Measure brake lining thickness at wear indicator; measure disc pad thickness | — | Technician | 0.5 | Block wheels / support axle
WHE-3-079 | Monthly / 250 h | Brakes | Slack adjusters | Inspect slack adjuster stroke — within legal limit (typically under 1.5 in / 38 mm) | — | Technician | 0.3
WHE-3-080 | Monthly / 250 h | Brakes | Hoses and lines | Inspect all brake hoses and hard lines for chafe, crimp, corrosion | — | Technician | 0.3
WHE-3-081 | Monthly / 250 h | Tyres & Wheels | Tread depth | Measure tread depth at centre and shoulders across each tyre; record | — | Technician | 0.3
WHE-3-082 | Monthly / 250 h | Tyres & Wheels | Rotation | Rotate tyres per OEM pattern if even wear achievable | — | Technician | 1.5 | Use proper jack points
WHE-3-083 | Monthly / 250 h | Electrical | Earth straps | Clean and torque-check chassis and engine earth straps | — | Technician | 0.15
WHE-3-084 | Monthly / 250 h | Electrical | Fuses & relays | Inspect fuse box for corrosion; verify relay click on activation | — | Technician | 0.2
WHE-3-085 | Monthly / 250 h | Electrical | Switches | Exercise all dash switches; lubricate column stalks lightly | Electrical contact lube | Technician | 0.2
WHE-3-086 | Monthly / 250 h | Cab | A/C performance | Run A/C at max; verify vent temp drops below 10 °C within 5 min; check sight glass | — | Technician | 0.3
WHE-3-087 | Monthly / 250 h | Cab | Seat adjusters | Exercise seat slide, recline, height adjusters; lubricate rails lightly | Light grease | Technician | 0.2
WHE-3-088 | Monthly / 250 h | Steering | Tie-rod ends | Rock each tie-rod end to detect wear; replace if play felt | Tie-rod end | Technician | 0.5
WHE-3-089 | Monthly / 250 h | Steering | Kingpins / trunnions | Check kingpin / trunnion vertical play with dial gauge | — | Technician | 0.75
WHE-3-090 | Monthly / 250 h | Chassis | Frame cracks | Dye-penetrant inspect high-stress frame welds for cracks | Dye penetrant kit | Technician | 0.75 | Never weld without OEM procedure
WHE-3-091 | Monthly / 250 h | Chassis | Lubrication points | Execute full greasing per lube chart — no point missed | EP2 grease | Technician | 0.75
WHE-3-092 | Monthly / 250 h | Loader | Bucket wear | Measure bucket wear plate thickness; weld new wear material if below limit | Wear plate, rod | Technician | 2 | Hot work
WHE-3-093 | Monthly / 250 h | Loader | Ride control | Pre-charge ride control accumulator to OEM spec nitrogen pressure | Nitrogen | Technician | 0.5 | Dry N2 only — no O2
— Quarterly / 500 h —
WHE-4-094 | Quarterly / 500 h | Engine | Air cleaner safety element | Replace air cleaner safety (secondary) element | Safety element | Technician | 0.2
WHE-4-095 | Quarterly / 500 h | Engine | Fuel tank sediment | Drain sediment / water from fuel tank bottom via drain plug | — | Technician | 0.4 | Dispose as hazardous waste
WHE-4-096 | Quarterly / 500 h | Engine | Alternator output | Test alternator output voltage 13.8–14.4 V at 1500 rpm; check diode pattern on scope if available | — | Technician | 0.25
WHE-4-097 | Quarterly / 500 h | Engine | Starter current draw | Measure starter motor current draw on cranking — compare to OEM spec | — | Technician | 0.3
WHE-4-098 | Quarterly / 500 h | Engine | Injector spray / return | Check injector back-leakage (return flow) test; replace if excessive | — | Technician | 1.5 | High-pressure fuel — observe safe zone
WHE-4-099 | Quarterly / 500 h | Engine | Turbo shaft play | With intake/exhaust piping off, check turbo shaft radial/axial play within OEM limits | — | Technician | 0.4
WHE-4-100 | Quarterly / 500 h | Engine | Hoses & clamps | Torque-check all engine bay clamps; replace any hose showing bulge or chafe | Hose / clamp stock | Technician | 0.5
WHE-4-101 | Quarterly / 500 h | Hydraulic | High pressure filter | Replace high-pressure filter elements on pilot and main circuits | HP filter set | Technician | 0.5 | Depressurise before loosening
WHE-4-102 | Quarterly / 500 h | Hydraulic | Relief valve settings | Connect gauge to test ports; verify main / secondary relief valve settings against spec | — | Senior Technician | 1 | Test under OEM procedure only
WHE-4-103 | Quarterly / 500 h | Hydraulic | Pump case drain | Measure pump case-drain flow; compare to spec — indicates pump internal wear | — | Senior Technician | 0.75
WHE-4-104 | Quarterly / 500 h | Drivetrain | Transmission oil | Drain and replace transmission oil; replace filter; check converter screen | ATF / UTTO | Technician | 1.5 | Oil hot
WHE-4-105 | Quarterly / 500 h | Drivetrain | Driveline bolts | Torque-check propshaft flange bolts at transmission, diff, transfer case | Thread locker | Technician | 0.3
WHE-4-106 | Quarterly / 500 h | Drivetrain | Clutch packs | Perform clutch pack calibration / self-adjust procedure per diagnostic menu | — | Senior Technician | 0.5
WHE-4-107 | Quarterly / 500 h | Brakes | Wheel chambers | Inspect brake chambers for air leak with soap bubble test at full pressure | — | Technician | 0.5
WHE-4-108 | Quarterly / 500 h | Brakes | Air dryer cartridge | Replace air dryer desiccant cartridge per calendar or moisture indicator | Dryer cartridge | Technician | 0.4
WHE-4-109 | Quarterly / 500 h | Electrical | Alternator brushes | Inspect alternator brush length if removable; replace if worn | Brush set | Technician | 0.5
WHE-4-110 | Quarterly / 500 h | Electrical | Starter solenoid | Test starter solenoid pull-in / hold-in voltages | — | Technician | 0.3
WHE-4-111 | Quarterly / 500 h | Cab | A/C belt & clutch | Inspect A/C compressor clutch air-gap; check drive belt tension / condition | — | Technician | 0.4
WHE-4-112 | Quarterly / 500 h | Cab | ROPS/FOPS mounts | Visual check of cab mount rubbers and ROPS/FOPS decals present and legible | — | Technician | 0.3 | NEVER weld ROPS structure
WHE-4-113 | Quarterly / 500 h | Steering | Orbital / steering valve | Check for spool centring and internal leakage on stationary steering | — | Senior Technician | 0.5
WHE-4-114 | Quarterly / 500 h | Loader | Axle oscillation | Check rear axle oscillation bushings; greased surfaces for pitting | EP grease | Technician | 0.5
WHE-4-115 | Quarterly / 500 h | Loader | Bucket level links | Inspect Z-bar / parallel link pins for wear | — | Technician | 0.5
— Semi-annual / 1000 h —
WHE-5-116 | Semi-annual / 1000 h | Engine | Coolant | Drain coolant system; flush with water and chemical flush; refill with pre-mix to OEM capacity | OEM coolant pre-mix | Technician | 2 | Coolant hazardous — no drain to ground
WHE-5-117 | Semi-annual / 1000 h | Engine | Thermostat | Remove thermostat; test opening temperature in hot water bath; replace if fails | Thermostat, gasket | Technician | 0.75
WHE-5-118 | Semi-annual / 1000 h | Engine | Valve clearance | Measure and adjust valve clearances cold per OEM specifications and firing order | Rocker cover gasket | Technician | 2.5 | Ensure engine locked out
WHE-5-119 | Semi-annual / 1000 h | Engine | Engine mounts | Torque-check engine mount bolts; replace rubber isolators if cracked or oil-soaked | Engine mount rubbers | Technician | 1.5 | Support engine with crane
WHE-5-120 | Semi-annual / 1000 h | Engine | Drive belts | Replace drive belts regardless of condition at this interval | Belt set | Technician | 0.5
WHE-5-121 | Semi-annual / 1000 h | Hydraulic | System oil | Drain hydraulic reservoir; flush with purge oil if contamination indicated; refill with fresh oil | Hydraulic oil per OEM | Technician | 3 | Dispose of waste oil
WHE-5-122 | Semi-annual / 1000 h | Hydraulic | Suction filter | Remove tank access; clean or replace suction strainer | Suction strainer | Technician | 1.5
WHE-5-123 | Semi-annual / 1000 h | Hydraulic | Magnetic plugs | Remove and clean all magnetic plugs in reservoir, drives, valve block | — | Technician | 0.5
WHE-5-124 | Semi-annual / 1000 h | Drivetrain | Differential oil | Drain and replace front and rear differential oils; inspect ring/pinion through fill port | EP 85W-140 | Technician | 1.5
WHE-5-125 | Semi-annual / 1000 h | Drivetrain | Planetary hubs | Drain and replace planetary hub oils; inspect sun gear endplay if excessive consumption | EP 80W-90 | Technician | 2
WHE-5-126 | Semi-annual / 1000 h | Drivetrain | Transfer case | Where fitted: drain and refill transfer case oil; inspect chain slack via inspection plug | ATF / OEM | Technician | 1
WHE-5-127 | Semi-annual / 1000 h | Brakes | Brake shoes / pads | Replace brake shoes / pads if within 3 mm of wear limit; machine drums / rotors if scored | Brake shoe / pad set | Technician | 4 | Asbestos precautions if older friction material
WHE-5-128 | Semi-annual / 1000 h | Brakes | Brake fluid | (Hyd brake) Flush brake fluid system; bleed each caliper in OEM sequence | DOT 4 brake fluid | Technician | 1.5 | Moisture test fluid before
WHE-5-129 | Semi-annual / 1000 h | Electrical | Battery | Load test battery with carbon-pile; replace if below rated CCA | Battery if failed | Technician | 0.5 | Eye / acid PPE
WHE-5-130 | Semi-annual / 1000 h | Electrical | Wiring continuity | Continuity check of charging, starting and main lighting circuits | — | Technician | 0.75
— Annual / 2000 h —
WHE-6-131 | Annual / 2000 h | Engine | Injectors | Remove injectors; pop-test for pressure and spray pattern; replace nozzles if out of spec | Injector nozzles, seals | Senior Technician | 3.5 | High-pressure fuel — extreme caution
WHE-6-132 | Annual / 2000 h | Engine | Radiator | Remove radiator; pressure test core to 1.2× system pressure; flush internal | Radiator gaskets, hoses | Technician | 2.5
WHE-6-133 | Annual / 2000 h | Engine | EGR cooler / DPF | If equipped: inspect EGR cooler and DPF; clean or regenerate per OEM procedure | EGR gaskets | Senior Technician | 2
WHE-6-134 | Annual / 2000 h | Engine | Compression test | Perform cylinder compression test on all cylinders; record and compare across cylinders | — | Senior Technician | 1.5 | Battery disconnected on injectors
WHE-6-135 | Annual / 2000 h | Engine | Oil cooler | Remove oil cooler; flush with solvent; pressure test to detect internal leaks | Oil cooler gasket | Technician | 2
WHE-6-136 | Annual / 2000 h | Hydraulic | Pump performance | Full flow test of main pump(s) at rated pressure; compare against OEM curve | — | Senior Technician | 2
WHE-6-137 | Annual / 2000 h | Hydraulic | Control valve | Inspect control valve for external leaks; torque spool retainers; verify spool return to neutral | Spool seals | Senior Technician | 2.5
WHE-6-138 | Annual / 2000 h | Hydraulic | Cylinder seals | If drift beyond spec: dismount cylinder, replace piston, rod and wiper seals, rehone if scored | Cylinder seal kit | Senior Technician | 4 | Overhead load hazard
WHE-6-139 | Annual / 2000 h | Drivetrain | Wheel bearings | Remove wheels; inspect and repack wheel bearings with HT grease; check hub seal condition | HT bearing grease, hub seals | Technician | 4 | Raise and block safely
WHE-6-140 | Annual / 2000 h | Drivetrain | U-joints | Inspect propshaft U-joints for needle-bearing Brinelling; replace crosses if rough | U-joint kit | Technician | 1.5
WHE-6-141 | Annual / 2000 h | Brakes | Oil-cooled disc packs | (Wet brake systems) Drain axle oil; inspect disc pack wear via dimension check | Axle oil | Senior Technician | 4
WHE-6-142 | Annual / 2000 h | Brakes | Park brake cables / servo | Service park brake actuator; if spring-brake chamber — inspect cage bolt accessibility | — | Technician | 1 | Cage spring brake before disassembly
WHE-6-143 | Annual / 2000 h | Electrical | ECU fault scan | Connect diagnostic scanner; record and clear non-active fault codes | — | Senior Technician | 0.5
WHE-6-144 | Annual / 2000 h | Electrical | Sensor audit | Check calibration of key sensors: coolant temp, oil pressure, fuel rail | — | Senior Technician | 1
WHE-6-145 | Annual / 2000 h | Cab | A/C service | Recover refrigerant; vacuum 30 min; leak test; recharge to spec with PAG oil top-up | R134a / R1234yf, PAG oil | Technician | 1.5 | Use recovery machine — do not vent
WHE-6-146 | Annual / 2000 h | Cab | Heater core | Flush heater core with water; check core for weep at join | — | Technician | 0.75
WHE-6-147 | Annual / 2000 h | Chassis | Pivot pins / bushes | Measure pin / bush clearances with feeler gauge; replace when beyond OEM limit | Pin/bush kit | Technician | 4 | Use correct press tooling
WHE-6-148 | Annual / 2000 h | Chassis | Paint / corrosion | Touch up paint on rust spots; treat chassis with rust inhibitor | Paint, inhibitor | Technician | 2
WHE-6-149 | Annual / 2000 h | Loader | Articulation bearings | Measure frame articulation joint bearing wear; replace bearings if beyond spec | Articulation bearing kit | Senior Technician | 8 | Support front/rear frames
— Major / 4000 h+ —
WHE-7-150 | Major / 4000 h+ | Engine | Turbocharger | Remove turbo; inspect turbine/compressor wheels; replace CHRA or full unit if shaft play beyond spec | Turbo CHRA, gaskets, oil feed/drain | Senior Technician | 5 | Heat shields required
WHE-7-151 | Major / 4000 h+ | Engine | Piston rings / top end | If oil consumption excessive: remove head, pull pistons, measure bore and ring gap; hone and re-ring as needed | Ring set, head gasket, bolts | Senior Technician | 16 | Major overhaul
WHE-7-152 | Major / 4000 h+ | Engine | Timing gear / chain | Inspect timing gear train or timing chain / belt; replace tensioner, belt, or chain per OEM life limits | Timing kit | Senior Technician | 6 | Pin / lock engine at TDC
WHE-7-153 | Major / 4000 h+ | Engine | Crankshaft end float | Measure crankshaft end float; inspect thrust bearings | Thrust bearing set | Senior Technician | 4
WHE-7-154 | Major / 4000 h+ | Engine | Main & big-end bearings | Inspect main bearings and big-end bearings; plastigage clearance; replace shells if out of spec | Bearing shell set | Senior Technician | 10
WHE-7-155 | Major / 4000 h+ | Hydraulic | Pump overhaul | Remove and overhaul or replace main hydraulic pump; replace bearings, swash plate if worn | Pump overhaul kit | Senior Technician | 8
WHE-7-156 | Major / 4000 h+ | Hydraulic | Motor overhaul | Overhaul travel motors / swing motor — replace bearings, seals, inspect pistons | Motor kit | Senior Technician | 10
WHE-7-157 | Major / 4000 h+ | Drivetrain | Transmission overhaul | Major overhaul — replace clutch packs, bearings, friction discs; re-shim as required | TM overhaul kit | Senior Technician | 16 | Lift with 2-tonne hoist
WHE-7-158 | Major / 4000 h+ | Drivetrain | Differential overhaul | Overhaul differential — replace pinion bearings, set pre-load and backlash per OEM | Diff rebuild kit | Senior Technician | 10

## General Workshop
Task ID | Section | Sub-section | Task | Frequency | Skill | Notes / Safety
— Lubrication —
G-LUB-001 | Lubrication | Grease selection | Use EP2 lithium complex grease (NLGI-2) as default multi-purpose grease on all pivot pins | Reference | Technician | OEM may specify moly-EP for swing bearings
G-LUB-002 | Lubrication | Grease selection | Use moly-disulphide EP grease for excavator slew bearings and high-load pins | Reference | Technician | Check OEM — some require non-moly
G-LUB-003 | Lubrication | Grease selection | Use high-temperature wheel-bearing grease (drop point min 220 °C) for hubs | Reference | Technician
G-LUB-004 | Lubrication | Grease selection | Use water-resistant marine grease for drum rollers exposed to water sprinkler | Reference | Technician | Prevents water washout
G-LUB-005 | Lubrication | Oil selection | Engine oil per OEM API / ACEA spec — never mix brands or grades in reservoir | Reference | Technician | 15W-40 CI-4/CJ-4 common for diesel equipment
G-LUB-006 | Lubrication | Oil selection | Hydraulic oil ISO VG 46 standard, VG 68 for high-temp continuous service | Reference | Technician | Cross-contamination ruins additive pack
G-LUB-007 | Lubrication | Oil selection | Gear oil EP GL-5 85W-140 for axles and final drives unless OEM specifies GL-4 | Reference | Technician | GL-5 can attack yellow metal synchros
G-LUB-008 | Lubrication | Oil selection | Automatic transmission fluid (ATF) per OEM — Dexron III for most hydraulic powershift | Reference | Technician
G-LUB-009 | Lubrication | Oil selection | UTTO (universal tractor transmission oil) for combined hydraulic/transmission tractors and loaders | Reference | Technician
G-LUB-010 | Lubrication | Grease equipment | Dedicate one grease gun per grease type — colour-code and label | Daily | Technician | Prevents cross-contamination
G-LUB-011 | Lubrication | Grease equipment | Pump 2–3 shots grease per nipple — stop when resistance or rubber seal plumps | Daily | Operator | Overgreasing blows out seals
G-LUB-012 | Lubrication | Grease equipment | Wipe nipples clean before greasing — dirt pushed through defeats the purpose | Daily | Operator
G-LUB-013 | Lubrication | Grease equipment | Inspect grease-gun O-ring and non-return valve monthly; replace if leaking | Monthly | Technician
G-LUB-014 | Lubrication | Oil analysis | Draw engine oil sample before drain, at operating temp, from mid-sump not drain stream | 500 h | Technician | Sample from live zone
G-LUB-015 | Lubrication | Oil analysis | Send sample for spectrometric wear metals, ISO 4406 particle count, viscosity, TBN, water, fuel dilution | 500 h | Technician
G-LUB-016 | Lubrication | Oil analysis | Trend per-machine results — rate of change more informative than absolute values | 500 h | Senior Technician
G-LUB-017 | Lubrication | Storage | Store drums inverted or on side — rain pools on upright drums and is sucked in on cool-down | Reference | Storekeeper
G-LUB-018 | Lubrication | Storage | Lubricant storage indoors, off floor, bund-trayed; label in/out dates; FIFO rotation | Reference | Storekeeper
G-LUB-019 | Lubrication | Storage | Cap transfer pumps and fill necks between uses — air ingress = moisture ingress | Reference | Storekeeper
G-LUB-020 | Lubrication | Filtration | Filter new hydraulic oil to 10 µm before adding to machine reservoir | At fill | Technician | New oil is typically ISO 21/18/15 — dirtier than many systems need
G-LUB-021 | Lubrication | Contamination | Dedicate funnels per oil type — mark and store indoors | Reference | Technician
G-LUB-022 | Lubrication | Contamination | Never re-use oil catch pans for clean fills — wipe and inspect, or scrap | Reference | Technician
G-LUB-023 | Lubrication | Contamination | Hydraulic quick-disconnects to be wiped and capped before and after disconnection | Per disconnect | Technician
— Welding & Fabrication —
G-WLD-001 | Welding & Fabrication | Hot work permit | Issue hot work permit before welding, cutting or grinding on plant equipment | Per job | Supervisor | Fire watch 30 min after work
G-WLD-002 | Welding & Fabrication | Hot work permit | Remove or shield combustibles within 10 m of hot work zone | Per job | Supervisor
G-WLD-003 | Welding & Fabrication | Hot work permit | Check fire extinguisher within arm's reach of hot work zone | Per job | Supervisor
G-WLD-004 | Welding & Fabrication | ROPS/FOPS | NEVER weld, drill or modify ROPS / FOPS cab structure — scraps certification | Reference | Senior Technician | Zero exceptions
G-WLD-005 | Welding & Fabrication | Pre-weld isolation | Disconnect battery negative AND alternator B+ before welding on machine | Per job | Technician | Protects ECU / diodes
G-WLD-006 | Welding & Fabrication | Pre-weld isolation | Disconnect ECU connectors on modern machines before welding | Per job | Technician | Common-rail engines vulnerable
G-WLD-007 | Welding & Fabrication | Pre-weld isolation | Place welder earth clamp within 30 cm of weld to stop current travelling via bearings | Per job | Welder | Stray current pits bearings
G-WLD-008 | Welding & Fabrication | Electrode selection | E7018 for structural low-alloy steel; E6013 general purpose; E312 for unknown/dissimilar | Reference | Welder
G-WLD-009 | Welding & Fabrication | Electrode selection | Stainless TIG filler ER308L for 304 stainless, ER316L for 316 | Reference | Welder
G-WLD-010 | Welding & Fabrication | Electrode storage | Low-hydrogen electrodes (7018) from sealed tin to rod oven at 120 °C — no re-drying once damp | Reference | Welder | Damp rods = hydrogen cracking
G-WLD-011 | Welding & Fabrication | Preparation | Clean weld zone to bright metal — minimum 25 mm each side of joint | Per job | Welder | No paint, rust, oil
G-WLD-012 | Welding & Fabrication | Preparation | Bevel edges to 60° included angle on plate over 6 mm thickness | Per job | Welder | Ensures penetration
G-WLD-013 | Welding & Fabrication | Technique | Root pass with 2.5 mm rod at appropriate amperage — stringer bead, no weaving | Per job | Welder
G-WLD-014 | Welding & Fabrication | Technique | Preheat steel over 25 mm to 100 °C before welding to prevent HAZ cracking | Per job | Welder | Use temperature crayon
G-WLD-015 | Welding & Fabrication | Technique | Peen each pass with needle gun to relieve residual stress before next pass | Per job | Welder
G-WLD-016 | Welding & Fabrication | Inspection | Visual inspect every weld for undercut, porosity, lack of fusion | Per job | Welder
G-WLD-017 | Welding & Fabrication | Inspection | Dye-penetrant test critical welds (load-bearing, structural) before painting | Per job | Technician
G-WLD-018 | Welding & Fabrication | Inspection | MPI (magnetic particle) test for ferrous structural welds where NDT specified | Per job | Senior Technician | Coded inspector required
G-WLD-019 | Welding & Fabrication | Gas welding | Leak-test oxy-acet hoses with soap solution — never flame | Daily in use | Welder
G-WLD-020 | Welding & Fabrication | Gas welding | Flashback arrestors on both regulator and torch inlet of oxy and fuel gas lines | Permanent | Welder
G-WLD-021 | Welding & Fabrication | Gas welding | Store oxy cylinders upright, chained, separated from fuel gas by 6 m or fire wall | Permanent | Storekeeper
G-WLD-022 | Welding & Fabrication | Plasma cutting | Check plasma consumables (electrode, nozzle, shield) each session; replace at kerf quality drop | Per use | Operator
G-WLD-023 | Welding & Fabrication | Hardfacing | Hardface bucket teeth, cutting edges, mixer drum fins with appropriate alloy rod | Per job | Welder | Wear-specific alloy
G-WLD-024 | Welding & Fabrication | Hardfacing | Preheat parent metal to 150 °C before hardfacing to prevent spalling | Per job | Welder
G-WLD-025 | Welding & Fabrication | Hardfacing | Apply hardfacing in stringer beads with chrome-carbide or complex-carbide rod for abrasion resistance | Per job | Welder
G-WLD-026 | Welding & Fabrication | MIG setup | Match wire diameter to metal thickness: 0.8 mm for 1–3 mm, 1.0 mm for 3–6 mm, 1.2 mm for 6–10 mm | Per job | Welder
G-WLD-027 | Welding & Fabrication | MIG setup | Use 75/25 Ar/CO2 mix for general MIG on mild steel; pure CO2 for deep penetration | Per job | Welder
G-WLD-028 | Welding & Fabrication | Welding safety | Full welding PPE: helmet shade 10-14, leather gloves, long sleeve cotton, respirator if galvanised | Per job | Welder | Galvanised fumes toxic
G-WLD-029 | Welding & Fabrication | Welding safety | Extraction / fume hood active during welding — no indoor welding without ventilation | Per job | Welder
— Hydraulic Hose Service —
G-HYD-001 | Hydraulic Hose Service | Identification | Read hose layline for SAE/EN spec, WP, ID, manufacture date before replacement | Per job | Technician | Replace with same or higher spec
G-HYD-002 | Hydraulic Hose Service | Identification | SAE 100R1 single-braid for low pressure return lines | Reference | Technician
G-HYD-003 | Hydraulic Hose Service | Identification | SAE 100R2 double-braid for medium/high pressure main lines | Reference | Technician
G-HYD-004 | Hydraulic Hose Service | Identification | SAE 100R12 or R15 four-spiral for pressures above 280 bar | Reference | Technician
G-HYD-005 | Hydraulic Hose Service | Cutting | Cut hose square with abrasive wheel in hose-cutter; cool with air | Per job | Technician | Never hacksaw — ragged end
G-HYD-006 | Hydraulic Hose Service | Cutting | Mark insertion depth on hose with felt-tip before crimping | Per job | Technician
G-HYD-007 | Hydraulic Hose Service | Crimping | Use crimper with correct die set for hose size and fitting series — check manufacturer table | Per job | Technician
G-HYD-008 | Hydraulic Hose Service | Crimping | Measure crimped diameter with caliper against spec — ±0.1 mm tolerance | Per job | Technician | Over/under-crimp both cause failure
G-HYD-009 | Hydraulic Hose Service | Crimping | Test-pressurise freshly crimped hose to 1.5× WP for 30 s in safety cage | Per job | Technician | Burst energy lethal
G-HYD-010 | Hydraulic Hose Service | Routing | Allow minimum bend radius per hose spec — typically 6× hose OD | Per job | Technician | Tight bend = fatigue
G-HYD-011 | Hydraulic Hose Service | Routing | Avoid abrasion contact — use rub sleeves, spiral guards or clip every 600 mm | Per job | Technician
G-HYD-012 | Hydraulic Hose Service | Routing | Allow 10% length slack to account for pressure expansion / thermal change | Per job | Technician
G-HYD-013 | Hydraulic Hose Service | Routing | Use 45° or 90° elbows at fittings rather than forcing straight hose to bend | Per job | Technician
G-HYD-014 | Hydraulic Hose Service | Failure mode | Outer cover blister = inner tube ruptured — replace immediately | Condition | Operator
G-HYD-015 | Hydraulic Hose Service | Failure mode | Oil seep at fitting = loose connection OR failed ferrule — replace, don't just tighten | Condition | Technician
G-HYD-016 | Hydraulic Hose Service | Failure mode | Cracked outer cover showing braid = UV / ozone aged — replace | Condition | Operator
G-HYD-017 | Hydraulic Hose Service | Failure mode | Twisted installation shown by spiral layline = torsion damage — remake | Condition | Technician
G-HYD-018 | Hydraulic Hose Service | Leak search | Search for hydraulic leaks with cardboard or mirror — NEVER hands or face | Per job | Technician | Pinhole injection injury is limb-threatening
G-HYD-019 | Hydraulic Hose Service | Leak search | If oil injection injury suspected: go to ER immediately regardless of wound size — surgical emergency | Emergency | All staff | Every minute counts
G-HYD-020 | Hydraulic Hose Service | Cleanliness | Cap hose ends with clean plastic plug the moment disconnected | Per job | Technician | Contamination kills pumps
G-HYD-021 | Hydraulic Hose Service | Cleanliness | Flush new hose assembly with low-viscosity flushing oil before installation | Per job | Technician | Remove installation debris
G-HYD-022 | Hydraulic Hose Service | Fittings | Identify fitting standard (JIC 37°, ORFS, BSP, metric) before replacement | Per job | Technician | Mixing standards damages seats
G-HYD-023 | Hydraulic Hose Service | Fittings | Torque-tighten fittings per chart — over-torque splits flares, under-torque leaks | Per job | Technician
— Battery Service —
G-BAT-001 | Battery Service | Safety | Eye protection, acid-resistant gloves and apron for ALL battery work | Per job | Technician | Acid burns are serious
G-BAT-002 | Battery Service | Safety | No smoking, no sparks within 3 m of battery work area — hydrogen explosive | Per job | Technician
G-BAT-003 | Battery Service | Safety | Baking soda solution on hand for acid neutralisation spill | Per job | Technician
G-BAT-004 | Battery Service | Disconnection | Disconnect negative (earth) terminal first; reconnect positive first | Per job | Technician | Prevents short circuit via spanner
G-BAT-005 | Battery Service | Terminals | Clean terminal posts and clamps with battery brush to bright metal | Monthly | Technician
G-BAT-006 | Battery Service | Terminals | Apply petroleum jelly or battery terminal grease after reassembly | Monthly | Technician | Prevents corrosion
G-BAT-007 | Battery Service | Electrolyte | Top up electrolyte with distilled water only — never tap water or acid | Monthly | Technician
G-BAT-008 | Battery Service | Electrolyte | Fill to split-ring / indicator mark — do not overfill | Monthly | Technician
G-BAT-009 | Battery Service | Electrolyte | Measure specific gravity with hydrometer in each cell; 1.265 = fully charged | Monthly | Technician | Low SG with voltage OK = sulphation
G-BAT-010 | Battery Service | Charging | Slow-charge (C/20) discharged batteries — fast charge shortens life | As needed | Technician
G-BAT-011 | Battery Service | Charging | Equalisation charge at 15.5 V for 2 hours on flooded batteries monthly | Monthly | Technician | Only flooded — not AGM or sealed
G-BAT-012 | Battery Service | Testing | Load test with carbon pile at 1/2 CCA for 15 s — voltage must stay above 9.6 V | Monthly | Technician
G-BAT-013 | Battery Service | Testing | Electronic conductance tester reading in CCA — compare with rated value | Monthly | Technician
G-BAT-014 | Battery Service | Storage | Store batteries off concrete on wood pallet; maintain trickle charge | Reference | Storekeeper
G-BAT-015 | Battery Service | Storage | Check stored battery SG monthly | Monthly | Storekeeper
G-BAT-016 | Battery Service | Disposal | Return spent batteries to licensed recycler — never landfill (lead + acid) | As needed | Storekeeper | Record by serial number
— Tyre Service —
G-TYR-001 | Tyre Service | Demounting | Deflate tyre fully — valve core removed — before demounting | Per job | Technician | Lethal if belt separates under pressure
G-TYR-002 | Tyre Service | Demounting | Use tyre cage for split-rim or earthmover tyre inflation | Per job | Technician | Rim explosions kill
G-TYR-003 | Tyre Service | Demounting | Stand to side of tyre during inflation — never in line of sidewall | Per job | Technician
G-TYR-004 | Tyre Service | Demounting | Use bead-breaker slowly — rushed force bends rims | Per job | Technician
G-TYR-005 | Tyre Service | Repair | Permanent plug-patch combination for nail holes in tread centre only | Condition | Technician | Sidewall puncture = scrap
G-TYR-006 | Tyre Service | Repair | Buff inside of tyre before patch; apply vulcanising cement; roll patch to eliminate air | Per repair | Technician
G-TYR-007 | Tyre Service | Repair | NEVER repair tyres with visible belt damage, cord exposure or multiple in-line punctures | Per repair | Technician | Scrap
G-TYR-008 | Tyre Service | Mounting | Apply tyre mounting compound to bead — never oil or grease | Per mount | Technician
G-TYR-009 | Tyre Service | Mounting | Check rim for cracks, bent flanges, corrosion before re-mounting | Per mount | Technician
G-TYR-010 | Tyre Service | Mounting | Seat bead by inflating to max 40 psi — if not seating, deflate and re-lubricate | Per mount | Technician
G-TYR-011 | Tyre Service | Mounting | Balance dynamic for on-road vehicles over 50 km/h — adhesive or clip weights | Per mount | Technician
G-TYR-012 | Tyre Service | Pressure | Set pressure on cold tyre only — hot tyre reads high | Daily | Operator
G-TYR-013 | Tyre Service | Pressure | Check pressure with calibrated digital gauge — dial gauges drift | Monthly cal | Technician
G-TYR-014 | Tyre Service | Pressure | Earthmover: under-inflation overheats and delaminates; over-inflation reduces traction | Reference | Operator
G-TYR-015 | Tyre Service | Rotation | Rotate tyres per OEM pattern every 5,000–10,000 km to equalise wear | Schedule | Technician
G-TYR-016 | Tyre Service | Rotation | Directional tyres: front-to-rear same side only | Per rotate | Technician
G-TYR-017 | Tyre Service | Disposal | Scrap tyres to licensed recycler — do not burn or bury | As needed | Storekeeper
— Air Conditioning —
G-ACR-001 | Air Conditioning | Refrigerant | Identify refrigerant before connecting — R12, R134a, R1234yf are incompatible | Per job | A/C Technician | Regulatory
G-ACR-002 | Air Conditioning | Recovery | Recover refrigerant with recovery machine — never vent to atmosphere | Per job | A/C Technician | Illegal in most jurisdictions
G-ACR-003 | Air Conditioning | Recovery | Identify refrigerant contamination via SNAP test before recovery | Per job | A/C Technician
G-ACR-004 | Air Conditioning | Evacuation | Vacuum system below 500 microns; hold 10 min to confirm no leak | Per job | A/C Technician
G-ACR-005 | Air Conditioning | Charging | Weigh refrigerant charge — do not charge by gauge pressure alone | Per job | A/C Technician
G-ACR-006 | Air Conditioning | Charging | Add PAG or POE oil per OEM spec, quantity per OEM label on compressor | Per job | A/C Technician
G-ACR-007 | Air Conditioning | Leak test | Electronic leak detector OR UV dye + blacklight to locate leaks | Per job | A/C Technician
G-ACR-008 | Air Conditioning | Compressor | Rotate compressor shaft by hand 10 revolutions before first power-up | After service | A/C Technician | Distributes oil — prevents slug
G-ACR-009 | Air Conditioning | Cab filter | Clean or replace cab recirculation / pollen filter per schedule or airflow drop | Monthly | Technician
G-ACR-010 | Air Conditioning | Drain | Verify evaporator condensate drain clear — water must drip under cab when running | Monthly | Technician | Blocked drain wets cabin
— Diagnostics —
G-DIA-001 | Diagnostics | Fault codes | Connect OEM diagnostic tool to machine port (OBD-II / CAN / proprietary) | As needed | Technician | OEM software preferred over generic
G-DIA-002 | Diagnostics | Fault codes | Record active AND stored codes before clearing — stored codes show history | As needed | Technician
G-DIA-003 | Diagnostics | Fault codes | Document conditions present when code set — temp, load, rpm | As needed | Technician | Aids root-cause
G-DIA-004 | Diagnostics | Live data | Compare live sensor data against OEM spec table at each RPM step | As needed | Senior Technician
G-DIA-005 | Diagnostics | Live data | Key sensors on diesel: rail pressure, fuel temp, boost, EGR pos, NOx (if equipped) | Reference | Senior Technician
G-DIA-006 | Diagnostics | Multimeter | Use true-RMS meter for modern PWM signals — average-reading meters under-read | Reference | Technician
G-DIA-007 | Diagnostics | Multimeter | Back-probe connector pins — do not pierce insulation (corrosion entry) | Per test | Technician
G-DIA-008 | Diagnostics | Multimeter | Voltage drop test on suspected high-resistance joints; 0.3 V max across any connection | Per test | Technician | Resistance tests mislead under load
G-DIA-009 | Diagnostics | Oscilloscope | Capture sensor waveform — compare against OEM reference trace | Complex faults | Senior Technician
G-DIA-010 | Diagnostics | Oscilloscope | Check injector current waveforms for peak-and-hold profile integrity | Complex faults | Senior Technician
G-DIA-011 | Diagnostics | Compression test | Wet and dry compression test to separate ring wear from valve leakage | As needed | Senior Technician
G-DIA-012 | Diagnostics | Leak-down test | Cylinder leak-down — identify leak path by listening at intake, exhaust, oil filler, radiator | As needed | Senior Technician
G-DIA-013 | Diagnostics | Road test | Structured road test covering cold-start, idle, light load, full load, overrun, hot idle | As needed | Technician | Document findings
— Shop Equipment —
G-SHP-001 | Shop Equipment | Hoists | Daily pre-use check on all 2-post and 4-post lifts — controls, chains, safety locks | Daily | User | Legal requirement in most jurisdictions
G-SHP-002 | Shop Equipment | Hoists | Annual inspection by competent person with written report on all lifting equipment | Annual | Inspector | Statutory
G-SHP-003 | Shop Equipment | Hoists | Grease hoist screw, slide blocks, hydraulic ram pivots monthly | Monthly | Technician
G-SHP-004 | Shop Equipment | Hoists | Test hoist at rated load each annual — descent must stop on control release | Annual | Inspector
G-SHP-005 | Shop Equipment | Jacks | Check jack reservoir level; top up with jack oil only (not hydraulic) | Monthly | Technician
G-SHP-006 | Shop Equipment | Jacks | Axle stands to be SWL marked; reject any bent or deformed | Per use | User
G-SHP-007 | Shop Equipment | Jacks | NEVER work under vehicle supported by jack alone — always axle stand | Per use | User | Fatality risk
G-SHP-008 | Shop Equipment | Compressed air | Drain air receiver daily — prevents water ingress into air tools | Daily | User
G-SHP-009 | Shop Equipment | Compressed air | Test compressor safety valve lift at rated pressure monthly | Monthly | Technician
G-SHP-010 | Shop Equipment | Compressed air | NEVER use compressed air to clean off skin / clothing — embolism risk | Reference | All
G-SHP-011 | Shop Equipment | Hand tools | Reject hammer handles with splits, chisels with mushroomed heads, files without handles | Per use | User
G-SHP-012 | Shop Equipment | Hand tools | Calibrate torque wrenches every 12 months or 5,000 cycles, whichever first | Annual | Calibration lab | Traceable certificate
G-SHP-013 | Shop Equipment | Hand tools | Store torque wrenches wound off to lowest setting | After use | User | Preserves spring
G-SHP-014 | Shop Equipment | Grinder | Check bench grinder wheel for chips / cracks before each use (ring test) | Per use | User | Wheel failure is lethal
G-SHP-015 | Shop Equipment | Grinder | Tool rest within 3 mm of wheel; guard present and set low | Per use | User
G-SHP-016 | Shop Equipment | Welder | Inspect welder cables for cuts, exposed copper; reject if damaged | Monthly | Technician
G-SHP-017 | Shop Equipment | Welder | Clean welder internal fans and vents annually with compressed air (power off) | Annual | Technician
G-SHP-018 | Shop Equipment | Press | Use press guards and PPE for all bearing press work — projectile risk | Per use | User
G-SHP-019 | Shop Equipment | Press | Never apply side load to shop press ram — straight line only | Per use | User
G-SHP-020 | Shop Equipment | Parts washer | Change parts-washer solvent when heavily contaminated; dispose via licensed waste | Quarterly | Technician
— Fuel Handling —
G-FUL-001 | Fuel Handling | Storage | Diesel storage tank on concrete bund 110% of tank capacity | Permanent | Storekeeper | Environmental regulation
G-FUL-002 | Fuel Handling | Storage | Fuel tank dipped and reconciled daily against issue records | Daily | Storekeeper | Detects theft, leak
G-FUL-003 | Fuel Handling | Storage | Water-check paste on dipstick — any water layer to be drained immediately | Weekly | Storekeeper
G-FUL-004 | Fuel Handling | Storage | Fuel filter on dispenser pump outlet — 5 µm minimum | Permanent | Storekeeper | Dirty fuel kills injectors
G-FUL-005 | Fuel Handling | Storage | Dispenser nozzle stored hung, not on ground — prevents dirt ingress | Per use | User
G-FUL-006 | Fuel Handling | Handling | No smoking or phones within 6 m of fuel transfer | Per transfer | All | Static ignition
G-FUL-007 | Fuel Handling | Handling | Bond fuel bowser chassis to vehicle being fuelled before dispensing | Per transfer | User | Static dissipation
G-FUL-008 | Fuel Handling | Handling | Fire extinguisher within 3 m of fuel dispense point, serviced annually | Annual | Storekeeper
G-FUL-009 | Fuel Handling | Quality | Sample bulk fuel delivery at receipt; hold sample 30 days for dispute | Per delivery | Storekeeper
G-FUL-010 | Fuel Handling | Quality | Biological contamination check on long-term diesel — fungal growth at fuel-water interface | Monthly | Storekeeper | Treat with biocide
G-FUL-011 | Fuel Handling | Quality | Diesel turnover — aim under 6 months in tank, sooner in high-humidity | Reference | Storekeeper
— Paint & Corrosion —
G-PAT-001 | Paint & Corrosion | Surface prep | Remove rust to SSPC-SP3 or higher with wire wheel, sander, grit blast | Per job | Technician | Paint over rust = blister
G-PAT-002 | Paint & Corrosion | Surface prep | Degrease surface with panel wipe solvent immediately before primer | Per job | Technician | Oil = fisheye
G-PAT-003 | Paint & Corrosion | Surface prep | Phosphate or etch primer on bare steel within 2 hours of prep | Per job | Technician | Prevents flash rust
G-PAT-004 | Paint & Corrosion | Primer | Zinc-rich primer for high-corrosion environments (offshore, salt) | Reference | Technician
G-PAT-005 | Paint & Corrosion | Primer | 2-pack epoxy primer for best adhesion on plant equipment | Reference | Technician
G-PAT-006 | Paint & Corrosion | Top coat | 2-pack polyurethane for colour finish and UV resistance | Reference | Technician
G-PAT-007 | Paint & Corrosion | Top coat | Respect flash times between coats per paint datasheet | Per job | Technician
G-PAT-008 | Paint & Corrosion | Spray | Mix activator:paint:thinner per datasheet — over-thinning causes runs and low film build | Per job | Painter
G-PAT-009 | Paint & Corrosion | Spray | Spray booth ventilation sized to solvent flash point | Reference | Painter
G-PAT-010 | Paint & Corrosion | Spray | Full-face respirator with organic cartridge for isocyanate paints | Per job | Painter | Sensitisation risk
G-PAT-011 | Paint & Corrosion | Spray | Clean spray gun within 10 min of finishing — cured 2K paint is shop-ruined | Per job | Painter
G-PAT-012 | Paint & Corrosion | Corrosion | Apply underbody wax / cavity wax to chassis members for long-term protection | Annual | Technician
G-PAT-013 | Paint & Corrosion | Corrosion | Touch up stone chips on machine body promptly — bare metal oxidises in hours | As needed | Operator
G-PAT-014 | Paint & Corrosion | Corrosion | Inspect underside after saltwater, marine or chemical exposure — salt accelerates corrosion 5–10× | After exposure | Technician
— Safety & Environment —
G-SAF-001 | Safety & Environment | Lockout | Apply LOTO (lockout-tagout) to energy source before any work requiring de-energisation | Per task | All | Zero energy isolation
G-SAF-002 | Safety & Environment | Lockout | Each technician applies own padlock — no shared locks | Per task | All | Personal accountability
G-SAF-003 | Safety & Environment | Lockout | Verify isolation by testing start / pressing switch before work | Per task | All | Try-out step
G-SAF-004 | Safety & Environment | Lockout | Stored-energy checklist: hydraulic accumulators, air, springs, gravity, capacitors | Per task | All
G-SAF-005 | Safety & Environment | PPE | Safety glasses mandatory on shop floor at all times | Permanent | All
G-SAF-006 | Safety & Environment | PPE | Steel-toe boots mandatory on shop floor and field | Permanent | All
G-SAF-007 | Safety & Environment | PPE | Hi-vis vest in any area with moving plant or vehicles | Permanent | All
G-SAF-008 | Safety & Environment | PPE | Hard hat in designated areas and under raised loads | Permanent | All
G-SAF-009 | Safety & Environment | PPE | Hearing protection in areas exceeding 85 dB(A) — posted signage | Permanent | All
G-SAF-010 | Safety & Environment | PPE | Respiratory protection matched to hazard — dust mask ≠ organic vapour | Per task | User
G-SAF-011 | Safety & Environment | Confined space | Confined space entry permit required for drums, tanks, tank interiors | Per entry | Supervisor | Atmospheric test, attendant, rescue
G-SAF-012 | Safety & Environment | Confined space | Gas test before entry: O2 19.5–23.5%, LEL <10%, H2S <10 ppm, CO <25 ppm | Per entry | Gas tester
G-SAF-013 | Safety & Environment | Confined space | Continuous ventilation during confined space entry | Per entry | Supervisor
G-SAF-014 | Safety & Environment | Confined space | Rescue plan documented and rescue equipment on site before entry | Per entry | Supervisor | Non-entry rescue preferred
G-SAF-015 | Safety & Environment | Working at height | Fall arrest harness above 2 m working height; anchor to rated point | Per task | User | Inspect harness before each use
G-SAF-016 | Safety & Environment | Working at height | Ladder angle 75° (1:4); tied off at top; three-point contact when climbing | Per use | User
G-SAF-017 | Safety & Environment | Lifting | Shackles, slings, hooks annually inspected, colour-coded, load-rated | Annual | Competent person
G-SAF-018 | Safety & Environment | Lifting | Do not exceed WLL of any lifting gear; de-rate for angle > 60° | Per lift | Rigger
G-SAF-019 | Safety & Environment | Lifting | Exclusion zone under suspended load — no personnel except load handler | Per lift | Supervisor
G-SAF-020 | Safety & Environment | First aid | First aid kit stocked and sealed — check contents monthly | Monthly | First aider
G-SAF-021 | Safety & Environment | First aid | Eye wash station within 10 seconds travel of battery / chemical work | Permanent | Supervisor
G-SAF-022 | Safety & Environment | First aid | Emergency shower within 10 seconds travel of fuel / chemical spill zone | Permanent | Supervisor
G-SAF-023 | Safety & Environment | Fire | Fire extinguishers serviced annually; gauge visible; access not blocked | Annual | Fire service
G-SAF-024 | Safety & Environment | Fire | Hot work fire watch 30 min after hot work completed | Per hot work | Fire watch
G-SAF-025 | Safety & Environment | Fire | Fire drill quarterly; evacuation routes clear, signs lit | Quarterly | Supervisor
G-SAF-026 | Safety & Environment | Environmental | Spill kit within 10 m of oil / fuel handling points; contents checked monthly | Monthly | Supervisor
G-SAF-027 | Safety & Environment | Environmental | Segregate waste: used oil, coolant, filters, batteries, rags, general — licensed disposal | Permanent | Storekeeper
G-SAF-028 | Safety & Environment | Environmental | Bund all chemical and oil stores 110% of largest container | Permanent | Storekeeper
— Records & Documentation —
G-REC-001 | Records & Documentation | Records | Log all PM work per machine with date, hours, technician, parts used | Per job | Technician | Traceability for warranty / failure
G-REC-002 | Records & Documentation | Records | Maintain hour-meter record per machine; reconcile against logbook monthly | Monthly | Supervisor
G-REC-003 | Records & Documentation | Records | Parts traceability: record batch / serial numbers for critical parts (brakes, bearings, ropes) | Per job | Storekeeper
G-REC-004 | Records & Documentation | Records | Retain service records for equipment life + 5 years minimum | Reference | Supervisor | Insurance / claims
G-REC-005 | Records & Documentation | Records | Certificate of inspection retained for statutory items: crane, hoist, lifting gear, pressure vessels | Annual | Supervisor | Audit ready
G-REC-006 | Records & Documentation | Daily | Operator daily pre-start checklist signed and filed before machine leaves yard | Daily | Operator
G-REC-007 | Records & Documentation | Faults | Defect reporting: operator logs any defect immediately to supervisor — not deferred to next day | As needed | Operator
G-REC-008 | Records & Documentation | Faults | Trend recurring faults — same component failing twice = root cause investigation | Monthly | Supervisor